## Phantom S10
PHANTOM S10 (Rig Dryer + 6 IBDs)
| TEMPERATURE (PV) |  | Digital Output | AO (ma) | HUMIDITY
| ZONES | READ OUT |  |  |  | FEC-DRYER
1 | Chamber#1 Front |  | internal SSR zone_1 | IBD1-3 Blower speed value | Chamber 1
2 | Chamber#1 Medium |  | internal SSR zone_2 | IBD4-6 Blower speed value | Chamber 2
3 | Chamber#1 Rear |  | internal SSR zone_3 | Dryer Blower Speed Value
4 | Chamber#2 Front |  | internal SSR zone_4
5 | Chamber#2 Medium |  | internal SSR zone_5
6 | Chamber#2 Rear |  | internal SSR zone_6
7 | IBD 1 |  | internal SSR zone_7
8 | IBD 2 |  | internal SSR zone_8
9 | IBD 3 |  | internal SSR zone_9
10 | IBD 4 |  | internal SSR zone_10
11 | IBD 5 |  | internal SSR zone_11
12 | IBD 6 |  | internal SSR zone_12
13 |  | Chamber#1 Blower Front In | internal SSR zone_13
14 |  | Chamber#1 Blower Front Out | Chamber#1 Air valve input is open
15 |  | Chamber#1 Blower Medium In | Chamber#1 Air valve output is open
16 |  | Chamber#1 Blower Medium Out | Chamber#2 Air valve input is open
17 |  | Chamber#1 Blower Rear In | Chamber#2 Air valve output is open
18 |  | Chamber#1 Blower Rear Out | FAN IBD 1
19 |  | Chamber#1 Out Front | FAN IBD 2
20 |  | Chamber#1 Out Medium | FAN IBD 3
21 |  | Chamber#1 Out Rear | FAN IBD 4
22 |  | Chamber#1 Heat-Exchanger Front | FAN IBD 5
23 |  | Chamber#1 Heat-Exchanger Medium Temperature | FAN IBD 6
24 |  | Chamber#1 Heat-Exchanger Rear
25 |  | Chamber#1 Reference Front
26 |  | Chamber#1 Reference Medium
27 |  | Chamber#1 Reference Rear
28 |  | Chamber#2 Blower Front In
29 |  | Chamber#2 Blower Front Out
30 |  | Chamber#2 Blower Medium In
31 |  | Chamber#2 Blower Medium Out
32 |  | Chamber#2 Blower Rear In
33 |  | Chamber#2 Blower Rear Out
34 |  | Chamber#2 Out Front
35 |  | Chamber#2 Out Medium
36 |  | Chamber#2 Out Rear
37 |  | Chamber#2 Heat-Exchanger Front
38 |  | Chamber#2 Heat-Exchanger Medium Temperature
39 |  | Chamber#2 Heat-Exchanger Rear
40 |  | Chamber#2 Reference Front
41 |  | Chamber#2 Reference Medium
42 |  | Chamber#2 Reference Rear
43 |  | IBD1 Blower
44 |  | IBD1 Out
45 |  | IBD2 Blower
46 |  | IBD2 Out
47 |  | IBD3 Blower
48 |  | IBD3 Out
49 |  | IBD4 Blower
50 |  | IBD4 Out
51 |  | IBD5 Blower
52 |  | IBD5 Out
53 |  | IBD6 Blower
54 |  | IBD6 Out
55 |  | IBD1 H1
56 |  | IBD1 H2
57 |  | IBD1 H3
58 |  | IBD2 H1
59 |  | IBD2 H2
60 |  | IBD2 H3
61 |  | IBD3 H1
62 |  | IBD3 H2
63 |  | IBD3 H3
64 |  | IBD4 H1
65 |  | IBD4 H2
66 |  | IBD4 H3
67 |  | IBD5 H1
68 |  | IBD5 H2
69 |  | IBD5 H3
70 |  | IBD6 H1
71 |  | IBD6 H2
72 |  | IBD6 H3

## FEC DRYER
FEC DRYER
| TEMPERATURE (PV) |  | Digital Output | Digital Inputs | AO (ma)
| ZONES | READ OUT
1 | HTX 1 |  | internal SSR zone_1 | Blower feedback | Blower speed value
2 | HTX 2 |  | internal SSR zone_2
3 |  | BLOWER
4 |  | OUT 1
5 |  | OUT 2
6 |  | HTX 1 H1
7 |  | HTX 2 H1 | Blower Enable
8 |  | HTX 1 H2
9 |  | HTX 2 H2 | FAN enable
10 |  | HTX 1 H3
11 |  | HTX 2 H3
12 |  | HTX 1 H4 |  | SAFETY (Blanket halt)
13 |  | HTX 2 H4

## FEC IBD
FEC IBD (2 x IBDS)
| TEMPERATURE (PV) |  | Digital Output | Digital Inputs | AO (ma)
| ZONES | READ OUT
1 | IBD 1 |  | internal SSR zone_1 | IBD 1 Blower feedback | IBD1 Blower speed value
2 | IBD 2 |  | internal SSR zone_2 | IBD 2 Blower feedback | IBD2 Blower speed value
3 |  | IBD1 Blower
4 |  | IBD1 OUT
5 |  | IBD2 Blower
6 |  | IBD2 OUT
7 |  | IBD1 H1 | Blower IBD 1 Enable
8 |  | IBD1 H2 | Blower IBD 2 Enable
9 |  | IBD2 H1 | IBD 1 FAN
10 |  | IBD2 H2 | IBD 2 FAN
11 |  | IBD1 H3
12 |  | IBD2 H3 |  | SAFETY (Blanket halt)

## FEC ITH
FEC ITH
| TEMPERATURE (PV) |  | Digital Output | AO (ma) | AI (ma) | Digital input
| ZONES | READ OUT
1 | Front |  | internal SSR zone_1 | Blower speed value | Blower feedback speed value | Blower feedback
2 | M 1 |  | internal SSR zone_2 |  | Input pressure transmitter
3 | M 2 |  | internal SSR zone_3
4 | Rear |  | internal SSR zone_4
5 |  | RO 1
6 |  | RO 2
7 |  | RO 3 | Blower Enable
8 |  | Ambient | Pressure In Valve_3
9 |  |  | Pressure In Valve_4
10
11
12 | [5 empty] | SAFETY (Blanket halt)

## FEC COOLING
FEC BTC (COOLING)
| TEMPERATURE (PV) |  | Digital Inputs | Digital Outputs | AO (ma) | AI (ma)
| ZONES | READ OUT
1 |  | Water | Drawer limit switch | Fill pump (PWM control???) | Fill pump (4-20ma control???) | Water flow rate (optional)
2 |  | IRT_1 | Tub overflow |  |  | Conditioner contamination (optional)
3 |  | IRT_2 | Water tank overflow
4 |  | IRT_3 | Water tank level low
5 |  | IRT_4 | Engage pistons limit switch 1
6 |  | IRT_5 | Engage pistons limit switch 2 | Drain Pump
7 |  | IRT_6 | Engage pistons limit switch 3 | Water tank fresh Water
8 |  | IRT_7 | Engage pistons limit switch 4 | Roll lifting compressed air
9 |  | IRT_8 |  | Air knifes compressed air
10 |  | IRT_9
11 |  | IRT_10
12 |  | IRT_11 | SAFETY (Blanket halt)
13 |  | IRT_12
14 |  | IRT_13
15 |  | IRT_14
16 |  | IRT_15
17 |  | IRT_16