## Cable ID Resistors
PSoC
Resistor | Voltage | Diff | Lower bound | higher bound | ID |  |  | 0 | ID # | Resistor [Ω] |  | Vs | 24
xxx | 0 | xxx | 0 | 0.2146 | 0 |  |  |  | 0 | xxx |  | R1 | 38300
1070000 | 0.21461 | 0.13714 | 0.10731 | 0.28318 | 1 | 87.9049 | 159.9435 | 231.9822 | 1 | 1070000 |  | R2 | 10000
634000 | 0.35175 | 0.13774 | 0.28318 | 0.42062 | 2 | 231.9822 | 288.2786 | 344.575 | 2 | 634000
442000 | 0.4895 | 0.14158 | 0.42062 | 0.56029 | 3 | 344.575 | 401.7817 | 458.9883 | 3 | 442000
332000 | 0.63108 | 0.14486 | 0.56029 | 0.70351 | 4 | 458.9883 | 517.6532 | 576.318 | 4 | 332000
261000 | 0.77595 | 0.13556 | 0.70351 | 0.84373 | 5 | 576.318 | 633.7495 | 691.1809 | 5 | 261000
215000 | 0.91151 | 0.13974 | 0.84373 | 0.98138 | 6 | 691.1809 | 747.5629 | 803.9449 | 6 | 215000
180000 | 1.0512 | 0.13511 | 0.98138 | 1.1188 | 7 | 803.9449 | 860.234 | 916.5231 | 7 | 180000
154000 | 1.1864 | 0.13742 | 1.1188 | 1.2551 | 8 | 916.5231 | 972.3361 | 1028.1491 | 8 | 154000
133000 | 1.3238 | 0.14591 | 1.2551 | 1.3967 | 9 | 1028.1491 | 1086.1753 | 1144.2014 | 9 | 133000
115000 | 1.4697 | 0.12712 | 1.3967 | 1.5332 | 10 | 1144.2014 | 1200.1187 | 1256.036 | 10 | 115000
102000 | 1.5968 | 0.12733 | 1.5332 | 1.6605 | 11 | 1256.036 | 1308.1474 | 1360.2588 | 11 | 102000
90900 | 1.7241 | 0.13777 | 1.6605 | 1.793 | 12 | 1360.2588 | 1414.5517 | 1468.8446 | 12 | 90900
80600 | 1.8619 | 0.14143 | 1.793 | 1.9326 | 13 | 1468.8446 | 1526.025 | 1583.2053 | 13 | 80600
71500 | 2.0033 | 0.14527 | 1.9326 | 2.076 | 14 | 1583.2053 | 1641.9223 | 1700.6392 | 14 | 71500
63400 | 2.1486 | 0.14804 | 2.076 | 2.2226 | 15 | 1700.6392 | 1760.7095 | 1820.7798 | 15 | 63400
56200 | 2.2967 | 0.14734 | 2.2226 | 2.3703 | 16 | 1820.7798 | 1881.2735 | 1941.7672 | 16 | 56200
49900 | 2.444 | 0.1506 | 2.3703 | 2.5193 | 17 | 1941.7672 | 2002.7861 | 2063.805 | 17 | 50000
44200 | 2.5946 | 0.14826 | 2.5193 | 2.6687 | 18 | 2063.805 | 2125.0126 | 2186.2202 | 18 | 44200
39200 | 2.7429 | 0.14523 | 2.6687 | 2.8155 | 19 | 2186.2202 | 2246.3274 | 2306.4346 | 19 | 39200
34800 | 2.8881 | 0.14222 | 2.8155 | 2.9592 | 20 | 2306.4346 | 2365.3035 | 2424.1724 | 20 | 34800
30900 | 3.0303 | 0.14011 | 2.9592 | 3.1004 | 21 | 2424.1724 | 2481.9921 | 2539.8119 | 21 | 30900
27400 | 3.1704 | 0.13538 | 3.1004 | 3.2381 | 22 | 2539.8119 | 2596.2306 | 2652.6493 | 22 | 27400
24300 | 3.3058 | 0.13261 | 3.2381 | 3.3721 | 23 | 2652.6493 | 2707.5328 | 2762.4163 | 23 | 24300
21500 | 3.4384 | 0.14369 | 3.3721 | 3.5102 | 24 | 2762.4163 | 2819.0035 | 2875.5906 | 24 | 21500
18700 | 3.5821 | 0.13884 | 3.5102 | 3.6515 | 25 | 2875.5906 | 2933.4538 | 2991.3169 | 25 | 18700
16200 | 3.7209 | 0.15004 | 3.6515 | 3.7959 | 26 | 2991.3169 | 3050.4792 | 3109.6414 | 26 | 16200
13700 | 3.871 | 0.14241 | 3.7959 | 3.9422 | 27 | 3109.6414 | 3169.5347 | 3229.428 | 27 | 13700
11500 | 4.0134 | 0.15257 | 3.9422 | 4.0897 | 28 | 3229.428 | 3289.839 | 3350.25 | 28 | 11500
9310 | 4.1659 | 0.13513 | 4.0897 | 4.2335 | 29 | 3350.25 | 3409.1704 | 3468.0909 | 29 | 9310
7500 | 4.3011 | 0.13844 | 4.2335 | 4.3703 | 30 | 3468.0909 | 3524.1176 | 3580.1444 | 30 | 7500
5760 | 4.4395 | 0.14764 | 4.3703 | 4.5133 | 31 | 3580.1444 | 3638.7337 | 3697.3231 | 31 | 5760
4020 | 4.5872 | 0.18422 | 4.5133 | 4.6793 | 32 | 3697.3231 | 3765.288 | 3833.253 | 32 | 4000
2000 | 4.7714 | 0.14676 | 4.6793 | 4.8448 | 33 | 3833.253 | 3901.0372 | 3968.8214 | 33 | 2000
499 | 4.9181 | -4.9181 | 4.8448 | 2.4591 | 34 | 3968.8214 | 4032.4107 | 4096 | 34 | 500
ST | [11 empty] | Vs | 24
Resistor | Voltage | Diff | Lower bound | higher bound | ID |  |  | 0 | ID # | Resistor [Ω] |  | R1 | 80600
xxx | 0 | xxx | 0 | 0.3385 | 0 |  |  |  | 0 | xxx |  | R2 | 10000
634000 | 0.33122 | 0.2367 | 0.16561 | 0.44957 | 1 | 226.111 | 452.2219 | 613.8062 | 1 | 634000 |  |  | 226.111 | 161.5843
332000 | 0.56791 | 0.21743 | 0.44957 | 0.67663 | 2 | 613.8062 | 775.3904 | 923.8209 | 2 | 332000 | IBT |  | 161.5843 | 148.4304
215000 | 0.78534 | 0.19585 | 0.67663 | 0.88327 | 3 | 923.8209 | 1072.2513 | 1205.9539 | 3 | 215000 |  |  | 148.4304 | 133.7026
154000 | 0.98119 | 0.18612 | 0.88327 | 1.0743 | 4 | 1205.9539 | 1339.6566 | 1466.7155 | 4 | 154000 | Dryer |  | 133.7026 | 127.0589
115000 | 1.1673 | 0.155 | 1.0743 | 1.2448 | 5 | 1466.7155 | 1593.7743 | 1699.5869 | 5 | 115000 |  |  | 127.0589 | 105.8126
90900 | 1.3223 | 0.15825 | 1.2448 | 1.4014 | 6 | 1699.5869 | 1805.3994 | 1913.4338 | 6 | 90900 | CCS |  | 105.8126 | 108.0344
71500 | 1.4806 | 0.15431 | 1.4014 | 1.5577 | 7 | 1913.4338 | 2021.4682 | 2126.8104 | 7 | 71500 |  |  | 108.0344 | 105.3422
56200 | 1.6349 | 0.14554 | 1.5577 | 1.7076 | 8 | 2126.8104 | 2232.1526 | 2331.5066 | 8 | 56200 |  |  | 105.3422 | 99.354
44200 | 1.7804 | 0.13346 | 1.7076 | 1.8471 | 9 | 2331.5066 | 2430.8605 | 2521.9693 | 9 | 44200 |  |  | 99.354 | 91.1088
34800 | 1.9139 | 0.12002 | 1.8471 | 1.9739 | 10 | 2521.9693 | 2613.0781 | 2695.0137 | 10 | 34800 |  |  | 91.1088 | 81.9355
27400 | 2.0339 | 0.10705 | 1.9739 | 2.0874 | 11 | 2695.0137 | 2776.9492 | 2850.0268 | 11 | 27400 |  |  | 81.9355 | 73.0776
21500 | 2.1409 | 0.10625 | 2.0874 | 2.1941 | 12 | 2850.0268 | 2923.1044 | 2995.6346 | 12 | 21500 |  |  | 73.0776 | 72.5302
16200 | 2.2472 | 0.10345 | 2.1941 | 2.2989 | 13 | 2995.6346 | 3068.1648 | 3138.7837 | 13 | 16200 |  |  | 72.5302 | 70.6189
11500 | 2.3506 | 0.095847 | 2.2989 | 2.3986 | 14 | 3138.7837 | 3209.4025 | 3274.8338 | 14 | 11500 |  |  | 70.6189 | 65.4312
7500 | 2.4465 | 0.090515 | 2.3986 | 2.4917 | 15 | 3274.8338 | 3340.265 | 3402.0564 | 15 | 7500 |  |  | 65.4312 | 61.7914
4000 | 2.537 | 0.097499 | 2.4917 | 2.5857 | 16 | 3402.0564 | 3463.8478 | 3530.4069 | 16 | 4000 |  |  | 61.7914 | 66.5591
499 | 2.6345 | 0.5655 | 2.5857 | 1.3172 | 17 | 3530.4069 | 3596.9659 | 1798.483 | 17 | 500 |  |  | 66.5591 | -1798.483

## Program Timmings
| Temperature | analog I/O | Current loop | Cabels ID | Timer
mean | 202.3 | 66.1 | 746.6 | 759.3
min | 198.5 | 59.7 | 744.8 | 758.7
max | 262.4 | 128.8 | 750 | 761.4 |  | 1902.6
sdev | 7.79 | 11.9 | 1.1 | 0.47
num | 308 | 950 | 131 | 142
|  |  | MovAve=5 | Ave=10
|  |  | Current loop | Cabels ID
|  |  | 2000 | 6395
|  |  | 2000 | 6392
|  |  | 2000 | 6398
|  |  | 1 | 1.4
|  |  | 140 | 140
|  |  | MovAve=20 | Ave=50

## Achronyms4DR
Terms/ Acronym | Definition
ADC | Analog to Digital Converter
BCS | Blanket Conveyer Subsystem
CCS | Cooling Condition System
CDS | Correlated Double Sampling
CPU | Central Processing Unit
DAC | Digital to Analog Converter
DMA | Direct Memory Access
DPMI | Direct PSoC MCU Interface
DSM | Delta Sigma Modulator
DSP | Digital Signal Processing
FEC | Front End Controller
I/O | Input / Output
IBT | In Between Temperature
IIR | Infinite Impulse Response
IMO | Internal Main Oscillator
LED | Light Emitting Diode
LPF | Low Pass Filter
MCU | Micro Controller Unit
MMCU | Master Micro Controller Unit
PID | Proportion Integral Derivative
PSoC | Programmable System On Chip
PSS | Power and Safety Subsystem
PWM | Pulse Width Modulation
RAM | Random access Memory
RTD | Resistance Temperature Detector
SAR | Successive Approximation Register
SOC | Start Of Conversion
SPI | Serial Peripheral Interface
SSR | Solid State Relay
TCP | Transmission Control Protocol
TLC | Temperature Local Control
UART | Universal Asynchronous Receive Transmit

## ST Connector J12
ST I/O Connector | Pin 25 | Zero cross P_3 | Pin 50 | Zero cross N_3 | Port | SCH_Name | Func | Connector | Pins | Comments | Test
| Pin 24 | Zero cross P_2 | Pin 49 | Zero cross N_2 | PC03 | ADC1_IN13 | 3.3V Supply | xxx | xxx |  | x
| Pin 23 | Zero cross P_1 | Pin 48 | Zero cross N_1 | PA03 | ADC1_IN3 | 4-20mA_In_2 | J12 | 28 |  | x
| Pin 22 | 24V_Z_C | Pin 47 | GND_Z_C | PA05 | ADC1_IN5 | 4-20mA_In_3 | J12 | 4 |  | x
| Pin 21 | GND_DS | Pin 46 | GND_DS | PA04 | ADC1_IN4 | 4-20mA_In_4 | J12 | 29 |  | x
| Pin 20 | Digital_in_P_6 | Pin 45 | Digital_in_N_6 | PF06 | ADC3_IN4 | ADC3_in4 (5V Supply) | xxx | xxx |  | x
| Pin 19 | Digital_in_P_5 | Pin 44 | Digital_in_N_5 | PF07 | ADC3_IN5 | ADC3_in5 (24V Supply) | xxx | xxx |  | x
| Pin 18 | Digital_in_P_4 | Pin 43 | Digital_in_N_4 | PF08 | ADC3_IN6 | ADC3_in6 (board_ID2) | xxx | xxx |  | x
| Pin 17 | Digital_in_P_3 | Pin 42 | Digital_in_N_3 | PB00 | ADC1_IN8 | Analog Dongle | J4 | 4 | Resistor from pin1 to pin 4 | x
| Pin 16 | Digital_in_P_2 | Pin 41 | Digital_in_N_2 | PC02 | ADC1_IN12 | Analog input | J12 | 5 |  | x
| Pin 15 | Digital_in_P_1 | Pin 40 | Digital_in_N_1 | PD00 | CAN1_RX | CAN1_RX | J1 | 7,2 | Connect CAN H/L
| Pin 14 | GND_PWR_M | Pin 39 | GND_PWR_M | PD01 | CAN1_TX | CAN1_TX | J1
| Pin 13 | Current_Loop_P_2 | Pin 38 | GND_SHI | PB01 | ADC1_IN9 | Current_Loop_1 | J12 | 36,37 | N,P | x
| Pin 12 | Current_Loop_N_2 | Pin 37 | Current_Loop_P_1 | PC00 | ADC1_IN10 | Current_Loop_2 | J12 | 12,13 | N,P | x
| Pin 11 | GND_PWR_M | Pin 36 | Current_Loop_N_1 | PA07 | ETH_RMII_CRS_DV | ETH_RMII_CRS_DV | J17 | Ethernet |  | x
| Pin 10 | Digital_Out_CH8 | Pin 35 | GND_PWR_M | PC01 | ETH_RMII_MDC | ETH_RMII_MDC | J17 |  |  | x
| Pin 9 | Digital_Out_CH6 | Pin 34 | Digital_Out_CH7 | PA02 | ETH_RMII_MDIO | ETH_RMII_MDIO | J17 |  |  | x
| Pin 8 | Digital_Out_CH4 | Pin 33 | Digital_Out_CH5 | PA01 | ETH_RMII_REF_CLK | ETH_RMII_REF_CLK | J17 |  |  | x
| Pin 7 | Digital_Out_CH2 | Pin 32 | Digital_Out_CH3 | PC04 | ETH_RMII_RXD0 | ETH_RMII_RXD0 | J17 |  |  | x
| Pin 6 | GND_AS | Pin 31 | Digital_Out_CH1 | PC05 | ETH_RMII_RXD1 | ETH_RMII_RXD1 | J17 |  |  | x
| Pin 5 | Analog_In_1 | Pin 30 | GND_AS | PB11 | ETH_RMII_TX_EN | ETH_RMII_TX_EN | J17 |  |  | x
| Pin 4 | 4-20mA_In_3 | Pin 29 | 4-20mA_In_4 | PB12 | ETH_RMII_TXD0 | ETH_RMII_TXD0 | J17 |  |  | x
| Pin 3 | 3.3v (for I2C) | Pin 28 | 4-20mA_In_2 | PB13 | ETH_RMII_TXD1 | ETH_RMII_TXD1 | J17 |  |  | x
| Pin 2 | GND_IC2 | Pin 27 | GND_AS | PF01 | GPIO_Input | Global_Input_1 | J11 | 1,2 | P,N | x
| Pin 1 | I2C_SDA | Pin 26 | I2C_SCL | PG15 | GPIO_Input | Global_input_2 | J11 | 3,4 | P,N | x
[5 empty] | PG07 | GPIO_Input | Global_input_3 | J11 | 5,6 | P,N | x
[5 empty] | PG08 | GPIO_Input | Global_input_4 | J11 | 7,8 | P,N | x
[5 empty] | PE09 | GPIO_Input | Global_Input_5 | J11 | 9,10 | P,N | x
[5 empty] | PG13 | GPIO_Input | Global_input_6 | J11 | 11,12 | P,N | x
[5 empty] | PE11 | GPIO_Input | GPIO_IN1 | J12 | 15,40 | P,N | x
[5 empty] | PB10 | GPIO_Input | GPIO_IN2 | J12 | 16,41 | P,N | x
[5 empty] | PD04 | GPIO_Input | GPIO_IN3 | J12 | 17,42 | P,N | x
[5 empty] | PD05 | GPIO_Input | GPIO_IN4 | J12 | 18,43 | P,N | x
[5 empty] | PD13 | GPIO_Input | GPIO_IN5 | J12 | 19,44 | P,N | x
[5 empty] | PE14 | GPIO_Input | GPIO_IN6 | J12 | 20,45 | P,N | x
[5 empty] | PA00 | ADC1_IN0 | I2C 3.3V (was 4-20mA_In_1) | xxx | xxx |  | x
[5 empty] | PB08 | I2C1_SCL | I2C_SCL | J12 | 26 |  | x
[5 empty] | PB07 | I2C1_SDA | I2C_SDA | J12 | 1 |  | x
[5 empty] | PG00 | GPIO_Output | MCU_LED1 | xxx | xxx |  | v
[5 empty] | PE15 | GPIO_Output | MCU_LED15 / TP22 | xxx |  |  | v
[5 empty] | PG01 | GPIO_Output | MCU_LED2 | xxx |  |  | v
[5 empty] | PG02 | GPIO_Output | MCU_LED3 | xxx |  |  | v
[5 empty] | PG03 | GPIO_Output | MCU_LED4 | xxx |  |  | v
[5 empty] | PG04 | GPIO_Output | MCU_LED5 | xxx |  |  | v
[5 empty] | PF11 | GPIO_Output | MCU_LED6 | xxx |  |  | v
[5 empty] | PE08 | GPIO_Output | OPTO_OUT1 | J12 | 31 |  | x
[5 empty] | PA06 | GPIO_Input | OPTO_OUT2 | J12 | 7 |  | x
[5 empty] | PE10 | GPIO_Output | OPTO_OUT3 | J12 | 32 |  | x
[5 empty] | PB09 | GPIO_Output | OPTO_OUT4 | J12 | 8 |  | x
[5 empty] | PE12 | GPIO_Output | OPTO_OUT5 | J12 | 33 |  | x
[5 empty] | PE13 | GPIO_Output | OPTO_OUT6 | J12 | 9 |  | x
[5 empty] | PE05 | GPIO_Output | OPTO_OUT7 | J12 | 34 |  | x
[5 empty] | PE06 | GPIO_Output | OPTO_OUT8 | J12 | 10 |  | x
[5 empty] | PA11 | OTG_FS_DM | OTG_FS_DM | J15 | 2 | USB
[5 empty] | PA12 | OTG_FS_DP | OTG_FS_DP | J15 | 3
[5 empty] | PA08 | OTG_FS_VBUS | OTG_FS_VBUS | xxx | xxx
[5 empty] | PD09 | USART3_RX | RS485_RX1 | J1 | 1,6 | Connect RS485_H/L | x
[5 empty] | PD08 | USART3_TX | RS485_TX1 | J1 |  |  | x
[5 empty] | PF05 | GPIO_Input | safety_feedback | J9 | 2,3 | short 2 to 3 | x
[5 empty] | PD12 | GPIO_Output | Safety_Relay | xxx | xxx | Safety output by ST | x
[5 empty] | PB14 | SPI2_MISO | SPI2_MISO | xxx | xxx |  | x
[5 empty] | PB15 | SPI2_MOSI | SPI2_MOSI | xxx | xxx |  | x
[5 empty] | PD03 | SPI2_SCK | SPI2_SCK | xxx | xxx |  | x
[5 empty] | PD02 | GPIO_Output | SPI3_CS1 | xxx | xxx |  | x
[5 empty] | PC06 | GPIO_Output | SPI3_CS2 | xxx | xxx |  | x
[5 empty] | PC07 | GPIO_Output | SPI3_CS3 | xxx | xxx |  | x
[5 empty] | PC08 | GPIO_Output | SPI3_CS4 | xxx | xxx |  | x
[5 empty] | PC09 | GPIO_Output | SPI3_CS5 | xxx | xxx |  | x
[5 empty] | PD06 | GPIO_Output | SPI3_CS6 | xxx | xxx |  | x
[5 empty] | PD15 | GPIO_Output | SPI3_CS7 | xxx | xxx |  | x
[5 empty] | PF00 | GPIO_Output | SPI3_CS8 | xxx | xxx |  | x
[5 empty] | PC11 | SPI3_MISO | SPI3_MISO | xxx | xxx |  | x
[5 empty] | PC12 | SPI3_MOSI | SPI3_MOSI | xxx | xxx |  | x
[5 empty] | PC10 | SPI3_SCK | SPI3_SCK | xxx | xxx |  | x
[5 empty] | PF12 | GPIO_Output | SPIS2_CS1 | xxx | xxx |  | x
[5 empty] | PF13 | GPIO_Output | SPIS2_CS2 | xxx | xxx |  | x
[5 empty] | PF14 | GPIO_Output | SPIS2_CS3 | xxx | xxx |  | x
[5 empty] | PF15 | GPIO_Output | SPIS2_CS4 | xxx | xxx |  | x
[5 empty] | PD14 | GPIO_Output | ST_to_PSOC1_1 | xxx | xxx |  | x
[5 empty] | PE00 | GPIO_Input | ST_to_PSOC1_2 | xxx | xxx |  | x
[5 empty] | PE01 | GPIO_Output | ST_to_PSOC2_1 | xxx | xxx |  | x
[5 empty] | PE02 | GPIO_Input | ST_to_PSOC2_2 | xxx | xxx |  | x
[5 empty] | PE03 | GPIO_Output | ST_to_PSOC3_1 | xxx | xxx |  | x
[5 empty] | PE04 | GPIO_Input | ST_to_PSOC3_2 | xxx | xxx |  | x
[5 empty] | PD10 | GPIO_Output | ST_to_PSOC4_1 / MCU_LED11 | xxx | xxx |  | x
[5 empty] | PD11 | GPIO_Input | ST_to_PSOC4_2 / MCU_LED12 | xxx | xxx |  | x
[5 empty] | PB05 | GPIO_Output | ST_to_PSOC5_1 | xxx | xxx |  | x
[5 empty] | PB06 | GPIO_Input | ST_to_PSOC5_2 | xxx | xxx |  | x
[5 empty] | PE07 | GPIO_Output | ST_to_PSOC6_1 | xxx | xxx |  | x
[5 empty] | PF02 | GPIO_Input | ST_to_PSOC6_2 | xxx | xxx |  | x
[5 empty] | PF09 | GPIO_Output | ST_to_PSOC7_1 | xxx | xxx |  | x
[5 empty] | PF03 | GPIO_Input | ST_to_PSOC7_2 | xxx | xxx |  | x
[5 empty] | PF10 | GPIO_Output | ST_to_PSOC8_1 | xxx | xxx |  | x
[5 empty] | PF04 | GPIO_Input | ST_to_PSOC8_2 | xxx | xxx |  | x
[5 empty] | PA14 | SYS_JTCK-SWCLK | SYS_JTCK-SWCLK | J18 | 4 | JTAG | x
[5 empty] | PA15 | SYS_JTDI | SYS_JTDI | J18 | 8 |  | x
[5 empty] | PB03 | SYS_JTDO-SWO | SYS_JTDO-SWO | J18 | 6 |  | x
[5 empty] | PA13 | SYS_JTMS-SWDIO | SYS_JTMS-SWDIO | J18 | 2 |  | x
[5 empty] | PB04 | SYS_JTRST | SYS_JTRST | J18 | 10 |  | x
[5 empty] | PH00 | SYS_OSC_IN | SYS_OSC_IN | xxx | xxx
[5 empty] | PH01 | SYS_OSC_OUT | SYS_OSC_OUT | xxx | xxx
[5 empty] | PC14 | SYS_OSC32_IN | SYS_OSC32_IN | xxx | xxx
[5 empty] | PC15 | SYS_OSC32_OUT | SYS_OSC32_OUT | xxx | xxx
[5 empty] | PD07 | GPIO_Output | TP18 | xxx | xxx
[5 empty] | PG09 | USART6_RX | TTL_RS232_RX | J2 | 2
[5 empty] | PG14 | USART6_TX | TTL_RS232_TX | J2 | 3
[5 empty] | PG06 | GPIO_Output | WD_EN | xxx | xxx
[5 empty] | PG05 | GPIO_Input | WDI | xxx | xxx
[5 empty] | PG10 | GPIO_Input | ZERO_CROSS_1 | xxx | xxx
[5 empty] | PG11 | GPIO_Input | ZERO_CROSS_2 | xxx | xxx
[5 empty] | PG12 | GPIO_Input | ZERO_CROSS_3 | xxx | xxx

## New Registers
Bit # | Status Register | Error Register | Error Type | Warning Register | Global Output Enable Cond. | Heating Output Enable Cond. | Dec | Hex
1 | INIT_STATE_STS | RELAY_OPEN_ERR | Hard Latching Error |  | x |  | 1 | 0x0001
2 | PSOC_OFF_LINE_STS |  |  |  | x |  | 2 | 0x0002
3 | SYS_CONFIG_MOD_STS | PSoC_RTD_OVER_TEMP_ERR | Hard latching Error |  | x |  | 4 | 0x0004
4 | SYS_OP_MOD_STS | CABLES_ID_CONFLICT_ERR | Non-Latching Error |  |  |  | 8 | 0x0008
5 | [6 empty] | 16 | 0x0010
6 | SYSTEM_MDL_WARN_STS | MISSING_RTD_ERR | Non-latching Error |  |  | x | 32 | 0x0020
7 | TEMP_MDL_WARN_STS | RTD_CAL_RES_FAULT_ERR | Hard Latching Error |  |  | x | 64 | 0x0040
8 | ANALOG_MDL_WARN_STS | MMCU_RTD_OVER_TEMP_ERR | Soft latching Error |  |  | x | 128 | 0x0080
9 | MONITOR_MDL_WARN_STS | SSR_OVER_TEMP_ERR | Non-latching Error | SSR_HIGH_TEMP_WARN |  | x | 256 | 0x0100
10 | SAFETY_MDL_WARN_STS |  |  |  |  | x | 512 | 0x0200
11 | SYSTEM_MDL_ERR_STS | SSR_OVER_CURRENT_ERR | Latching Error |  | x |  | 1024 | 0x0400
12 | TEMP_MDL_ERR_STS | SSR_ALWAYS_ON_ERR | Hard Latching Error | SSR_ALWAYS_OFF_WARN |  |  | 2048 | 0x0800
13 | ANALOG_MDL_ERR_STS | [5 empty] | 4096 | 0x1000
14 | MONITOR_MDL_ERR_STS |  |  |  | x |  | 8192 | 0x2000
15 | SAFETY_MDL_ERR_STS |  |  |  | x |  | 16384 | 0x4000
16 | [6 empty] | 32768 | 0x8000
Bit # | Status Register | Error Register | Error Type | Warning Register
1 | System in Initial state | Safety relay is opened | Hard Latching Error
2 | PSoC SPI is off line
3 | System in configuration mode | PSoC RTD over temperature error | Hard latching Error
4 | System in operation mode | Cable ID conflict error | Non-Latching Error
5
6 | System module warning | Missing RTD sensor error | Non-latching Error
7 | Temperature module warning | RTD calibration ressistor error | Hard Latching Error
8 | Analog module warning | MMCU RTD over temperature error | Soft latching Error
9 | Minitor module warning | SSR over temperature error | Non-latching Error | SSR high temperature warning
10 | Safety module warning
11 | System module Error | SSR over current error | Latching Error
12 | Temperature moduleError | SSR always on error | Hard Latching Error | SSR always off warning
13 | Analog module Error
14 | Minitor module Error
15 | Safety module Error
16

## Data4MMCU Mem
0 | 1 | 2 | 3 | 4 | 5 | 6 | 7 | 8 | 9
Calibration resistor channel potential without current | Calibration resistor channel potential with current | RTD 1 channel potential without current | RTD 1 channel potential with current | RTD 2 channel potential without current | RTD 2 channel potential with current | RTD 3 channel potential without current | RTD 3 channel potential with current | RTD 4 channel potential without current | RTD 4 channel potential with current
[10 empty] | 0 | 1 | 2 | 3 | 4 | 5 | 6 | 7 | . . . | . . . | 96 | 97 | 98 | 99
|  |  |  | ch1[2] | ch2[2] | ch3[3] | ch4[4] |  |  | ch1[1] | ch2[1] | ch3[1] | ch4[1] | ch1[2] | ch2[2] | ch3[2] | ch4[2] |  |  | ch1[25] | ch2[25] | ch3[25] | ch4[25]

## Sheet1
# | Message Name | Message ID | Remarks | PSoC Status | ST Status
1 | General Messages
1.1 | EMPTY_COMMAND | 0x00 | Used when only the reply of the previous request is needed. ( + SPI Echo) | Done
1.2 | GET_PSOC_VERSION | 0x01 | Replied by GET_PSOC_VERSION_REPLY | Done | Done
1.2.1 | GET_PSOC_VERSION_REPLY | ------ |  | Done | Done
1.3 | KEEP_ALIVE | 0x02 |  | Done
1.4 | GET_CABLE_ID | 0x03 | Replied by GET_CABLE_ID_REPLY | Done | Done
1.4.1 | GET_CABLE_ID_REPLY | ------ |  | Done | Done
1.5 | GET_PSOC_STATUS | 0x04 | Replied by GET_PSOC_STATUS_REPLY | Done
1.51 | GET_PSOC_STATUS_REPLY | ------ |  | Done
1.6 | START_BOARD_CONFIG | 0x05 |  | Done | Done
1.7 | END_BOARD_CONFIG | 0x06 |  | Done | Done
1.8 | SET_ERRORS _MASK | 0x07 |  | Done
1.9 | SET_WARNINGS_MASK | 0x08 |  | Done
1.10 | GET_ERRORS | 0x09 | Replied by GET_ERRORS_REPLY | Done
1.10.1 | GET_ERRORS_REPLY | ------ |  | Done
1.11 | GET_WARNINGS | 0x0A | Replied by GET_WARNINGS_REPLY | Done
1.11.1 | GET_WARNINGS_REPLY | ------ |  | Done
2 | Configuration
2.1 | CONFIG_TEMPERATURE_SENSOR | 0x21 |  | Done | Done
2.2 | CONFIG_CURRENT_LOOP | 0x22 |  | Done | in prog.
2.3 | CONFIG_DIGITAL_IO | 0x23 |  | Done (no action)
2.4 | CONFIG_ANALOG_IO | 0x24 |  | Done | in prog.
2.5 | CONFIG_CHANNEL_TYPE | 0x25 |  | Done | in prog.
3 | I/O Operations
3.1 | READ_SINGLE_DEVICE | 0x40 | Replied by READ_SINGLE_DEVICE_REPLY | Done
3.1.1 | READ_SINGLE_DEVICE_REPLY | ------ |  | Done
3.2 | WRITE_SINGLE_DEVICE | 0x41 |  | Done
3.3 | WRITE_MULTIPLE_DEVICE | 0x42 |  | Done | in prog.
3.4 | GET_DEVICE_ERRORS | 0x43 | Replied by GET_ERRORS_REPLY | Open
3.5 | GET_DEVICE_WARNINGS | 0x44 | Replied by GET_WARNINGS_REPLY | Open
3.6 | READ_TEMPERATURE_SENSORS | 0x45 |  | Done
3.6.1 | READ_TEMPERATURE_SENSORS_REPLY | ------ |  | Done
3.7 | READ_PWM | 0x46 |  | Done
3.7.1 | READ_PWM_REPLY | ------ |  | Done
3.8 | READ_ANALOG_INPUTS | 0x48 |  | Done
3.8.1 | READ_ANALOG_INPUTS _REPLY | ------ |  | Done
3.9 | READ_BRIDGE_CURRENTS | 0x49 |  | open
3.9.1 | READ_ BRIDGE_CURRENT S_REPLY | ------ |  | open
3.10 | READ_CURRENT_LOOPS | 0x50 |  | In Prog.
3.10.1 | READ_ CURRENT_LOOP S_REPLY | ------ |  | In Prog.
3.11 | READ_DIGITAL_INPUTS | 0x52
3.11.1 | READ_DIGITAL_INPUTS _REPLY | ------
3.12 | READ_TEMPERATURE_PWM_DI | 0x53 |  |  | in prog.
3.12.1 | READ_TEMPERATURE_PWM_DI_REPLY | ------ |  |  | in prog.
3.13 | READ_TEMPERATURE_PACKET | 0x54
3.13.1 | READ_TEMPERATURE_PACKET_REPLY | ------
3.14 | READ_ANALOGS_FEEDBACKS_ERRORS | 0x55 |  |  | in prog.
3.14.1 | READ_ANALOGS_FEEDBACKS_ERRORS_REPLY | ------ |  |  | in prog.
4 | System Operations
4.1 | RESET_BOARD_TO_ON | 0x0C
4.2 | START_PSOC_ERROR_RECOVERY | 0x0D
4.3 | RESET_PSOC | 0xF0
4.4 | START_BOOTLOADER | 0xF1