## Drayer
PSoC
Comments
EMR from Safety PLC | Input | Digital | GI6 | J11(pin:11P,12N)
Heaters SSRs | Output | Digital | DO1 | J8(pin:12P,2GND)
Blower forward input | Output | Digital | DO3 | J8(pin:14P,4GND)
Alumunium Temperature | Input | Analog | PT1 | J7(pin:1Iout,21P,2N,22GND) | PT100
Air Temperature1 | Input | Analog | PT2 | J7(pin:3Iout,23P,4N,24GND) | PT100
Air Temperature2 | Input | Analog | PT3 | J7(pin:5Iout,25P,6N,26GND) | PT100
Blower Temperature | Input | Analog | PT4 | J7(pin:7Iout,27P,8N,28GND) | PT100
Heater SSR1 current loop | Input | Analog | CL1 | J3(pin:2P,7N)
Heater SSR2 current loop | Input | Analog | CL2 | J3(pin:3P,8N)
SSR Heat Sink Thermistor | Input | Analog | SHT | J3(pin: 6 to 9) | 47k Thermistor
Channel 1 ID - J8 (Out) | Input | Analog |  | J8(pin: 1 to 11) | Resistor code # [1-8]
Channel 1 ID - J7 (IN) | Input | Analog |  | J7(pin: 20 to 40) | Resistor code # [1-8]
Channel 1 ID - J3 (IN) | Input | Analog |  | J3(pin: 1 to 6) | Resistor code # [1-8]
ID # | Resistor [Ω]
1 | 1.070M
2 | 634K
3 | 442K
4 | 332K
5 | 261K
6 | 215K
7 | 180K
8 | 154K

## IBT
PSoC
Comments
EMR from Safety PLC | Input | Digital | GI6 | J11(pin:11P,12N)
Heaters SSRs | Output | Digital | DO1 | J8(pin:12P,2GND)
Blower forward input | Output | Digital | DO3 | J8(pin:14P,4GND)
Alumunium Temperature | Input | Analog | PT1 | J7(pin:1Iout,21P,2N,22GND) | PT100
Air Temperature | Input | Analog | PT2 | J7(pin:3Iout,23P,4N,24GND) | PT100
Blower Temperature | Input | Analog | PT4 | J7(pin:7Iout,27P,8N,28GND) | PT100
Heater SSR1 current loop | Input | Analog | CL1 | J3(pin:2P,7N)
Heater SSR2 current loop | Input | Analog | CL2 | J3(pin:3P,8N)
SSR Heat Sink Thermistor | Input | Analog | SHT | J3(pin: 6 to 9) | 47k Thermistor
Channel 1 ID - J8 (Out) | Input | Analog |  | J8(pin: 1 to 11) | Resistor code # [9-16]
Channel 1 ID - J7 (IN) | Input | Analog |  | J7(pin: 20 to 40) | Resistor code # [9-16]
Channel 1 ID - J3 (IN) | Input | Analog |  | J3(pin: 1 to 6) | Resistor code # [9-16]
ID # | Resistor [Ω]
9 | 133K
10 | 115K
11 | 102K
12 | 90.9K
13 | 80.6K
14 | 71.5K
15 | 63.4K
16 | 56.2K

## CCS1
PSoC Ch1
Comments
Tub engage pistons limit switch feedback 1 | Input | Digital | DI1 | J7(pin:14P,34N)
Tub engage pistons limit switch feedback 2 | Input | Digital | DI2 | J7(pin:15P,35N)
Tub engage pistons limit switch feedback 3 | Input | Digital | DI3 | J7(pin:16P,36N)
Tub engage pistons limit switch feedback 4 | Input | Digital | DI4 | J7(pin:17P,37N)
Squeegee proximity sensor front | Input | Digital | DI5 | J7(pin:18P,38N)
Squeegee proximity sensor rear | Input | Digital | DI6 | J7(pin:19P,39N)
Tub level analog sensor | Input | Analog | AI_I2 | J7(pin:31P,11GND )
Drain temp (RO) | Input | Analog |  | PT1 (pin:1Iout,21P,2N,22GND) | PT100
Fill temp (RO/ctrl) | Input | Analog |  | PT2 (pin:3Iout,23P,4N,24GND) | PT100
EMR - Lift PBs (To RTC) | Output | Digital | DO2 | J8(pin:13P,3GND) | Safety Out
Tub engage valve (front & rear) | Output | Digital | DO3 | J8(pin:14P,4GND)
Squeegee engage valve (front & rear) | Output | Digital | DO4 | J8(pin:15P,5GND)
Squeegee disengage valve (front & rear) | Output | Digital | DO5 | J8(pin:16P,17GND)
Squeegee air Knife valve (front & rear) | Output | Digital | DO6 | J8(pin:19P,18GND)
Channel 1 ID - J8 (Out) | Input | Analog |  | J8(pin: 1 to 11) | Resistor code # 17 (49.9K)
Channel 1 ID - J7 (IN) | Input | Analog |  | J7(pin: 20 to 40) | Resistor code # 17 (49.9K)
Channel 1 ID - J3 (IN) | Input | Analog |  | J3(pin: 1 to 6) | Resistor code # 17 (49.9K)

## CCS2
PSoC Ch2
Comments
Tub overflow digital sensor | Input | Digital | DI1 | J7(pin:14P,34N) | hardware fill pump disconect
Drawer limit switch | Input | Digital | DI2 | J7(pin:15P,35N)
Channel 2 ID - J8 (Out) | Input | Analog |  | J8(pin: 1 to 11) | Resistor code # 19 (39.2K)
Channel 2 ID - J7 (IN) | Input | Analog |  | J7(pin: 20 to 40) | Resistor code # 19(39.2K)
Channel 2 ID - J3 (IN) | Input | Analog |  | J3(pin: 1 to 6) | Resistor code # 19(39.2K)

## CCS3
PSoC Ch3
Comments
Tank thermal swich | Input | Digital | DI1 | J7(pin:14P,34N)
Tank overflow | Input | Digital | DI2 | J7(pin:15P,35N)
Tank low level | Input | Digital | DI3 | J7(pin:16P,36N)
Tank Heater (Contactor) | Output | Digital | DO1 | J8(pin:12P,2GND) | 50Hz Heater Out
Tub Fill pump inverter forward | Output | Digital | DO2 | J8(pin:13P,3GND)
HTX motor fan (Contactor) | Output | Digital | DO3 | J8(pin:14P,4GND)
Tub Drain pump inverter forward | Output | Digital | DO4 | J8(pin:15P,5GND)
Tub Fill pump inverter rellay enable | Output | Digital | DO5 | J8(pin:16P,17GND)
HTX pump Forward | Output | Digital | DO6 | J8(pin:19P,18GND)
Filter pressure bubble trap analog sensor | Input | Analog | AI_I1 | J7(pin:29P,9GND )
Tank level analog sensor | Input | Analog | AI_I2 | J7(pin:31P,11GND )
PT100
HTX out temp (RO) | Input | Analog | PT1 | J7(pin1Iout,21P,2N,22GND) | PT100
HTX in temp (RO) | Input | Analog | PT2 | J7(pin:3Iout,23P,4N,24GND) | PT100
Tank temp (ctrl) | Input | Analog | PT3 | J7(pin5Iout,25P,6N,26GND)
Tank Heater current loop | Input | Analog | CL1 | J3(pin:2P,7N)
HTX fan current loop | Input | Analog | CL2 | J3(pin:3P,8N)
Resistor code # 21(30.9K)
Channel 3 ID - J8 (Out) | Input | Analog |  | J8(pin: 1 to 11) | Resistor code # 21(30.9K)
Channel 3 ID - J7 (IN) | Input | Analog |  | J7(pin: 20 to 40) | Resistor code # 21(30.9K)
Channel 3 ID - J3 (IN) | Input | Analog |  | J3(pin: 1 to 6)

## CCS global
FEC 2 global for CCS
Comments
Blanket movement signal (From RTC) | Input | Digital | GI1 | J11(pin:1P,2N) | Global input
Squeegee engine at set point (From RTC) | Input | Digital | GI2 | J11(pin:3P,4N) | Global input
Air Presure indication for the CCS system | Input | Digital | GI3 | J11(pin:5P,6N) | Global input
EMR from Safety PLC | Input | Digital | GI6 | J11(pin:11P,12N) | Global input

## Resistors Code #
PSoC
ID # | Resistor [Ω]
0 | xxx
1 | 1070000
2 | 634000
3 | 442000
4 | 332000
5 | 261000
6 | 215000
7 | 180000
8 | 154000
9 | 133000
10 | 115000
11 | 102000
12 | 90900
13 | 80600
14 | 71500
15 | 63400
16 | 56200
17 | 49900
18 | 44200
19 | 39200
20 | 34800
21 | 30900
22 | 27400
23 | 24300
24 | 21500
25 | 18700
26 | 16200
27 | 13700
28 | 11500
29 | 9310
30 | 7500
31 | 5760
32 | 4000
33 | 2000
34 | 500
ST
ID # | Resistor [Ω]
0 | xxx
1 | 634000
2 | 332000
3 | 215000
4 | 154000
5 | 115000
6 | 90900
7 | 71500
8 | 56200
9 | 44200
10 | 34800
11 | 27400
12 | 21500
13 | 16200
14 | 11500
15 | 7500
16 | 4000
17 | 500