## Sheet1
PHY connection | Phantom | comments
Eth MII Tx CLK_O | NC
Eth MII TX EN_I | PB11 | see system_stm32f2xx.c (ST) and LL_ModbusTcp.c (IAR)
Eth RMII TXD0_I | PG13
Eth RMII TXD1_I | PG14
Eth RMII TXD2_I | GND
Eth RMII TXD3_I | NC
Eth RMII RXD0_O | PC4
Eth RMII RXD1_O | PC5
Eth RMII RXD2_O | NC
Eth RMII RXD3_O | NC
Eth MII RX ER/MDIX_EN_O | NC
Eth MII RX DEV/MII mode_O | PA7+PU
Eth MII RX CLK_O | NC
Eth COL/PHYAD0 | PA3
Eth CRS/CRS_DV/LED_CFG | PA7+PU
Eth MII MDC_I | PC1
Eth MII MDIO_I | PA2+PU
Reset | Main reset
PWR_DOWN/INT | PA12+PU | As output can be used as PHY SW reset
X2_O | NC
X1_I | 50Mhz clock
25MH_O | PA1
MCO1 | NC | The 50MHz clg source is from external device in Phantom
ADC
Curr_trans1 | PA4 | ADC12 IN#4
Curr_trans2 | PA5 | ADC12 IN#5
Curr_trans3 | PA6 | ADC12 IN#6
Spare | PC0 | ADC123IN#10
RS485#1
RE for RS485 (UART#3) | PA0
DE for RS485 (UART#3) | PG15
UART TX | UART#3 - PC10
UART RX | UART#3- PC11
RS485#2
RE for RS485 (UART#1) | PC8
DE for RS485 (UART#1) | PC9
UART TX | UART#1 - PA9
UART RX | UART#1- PA10
RS232
UART TX | UART#6-PC6
UART RX | UART#6-PC7
I2C
I2C_SCL | PB8
I2C_SDA | PB9
USB
USB_ID
USB_VBUS
USB_D-
USB_D+
OTG_POWER_SW_ON | PG2
LEDS
LED_Red | PG9
LED_Orange | PG10
LED_Yellow | PG11
LED_Green | PG12
Zero Cross interrupts
Z cross #1 | PB5
Z cross #2 | PB6
Z cross #3 | PB7
SSR
Group-A: SSR#1-SSR#16 | PD0-PD15
Group-B: SSR#1-SSR#16 | PF0-PF15
Group-C: SSR#1-SSR#2 | PE0-PE1
Group-C: SSR#3-SSR#11 | PE7-PE15
Group-C: SSR#12-SSR#16 | PG4-PG8
SW
SW#1 | PG0
SW#1 | PG1
Optocoupler input
OPTCR#1 | PB0
OPTCR#2 | PB10
OPTCR#3 | PC2
OPTCR#4 | PC3
TP
TP#1
TP1 | PC12 | Can be also used for input any voltage
TP2 | PC13 | Can be also used for input any voltage
Clock for RTC
32.768 KHz | PC14
32.768 KHz | PC15
WD
WDI | PB1
WD_EN | PA8
Boot | PB2
JTAG
TMS | PA13
TCK | PA14
TDI | PA15
TDO | PB3
TRST | PB4
TRACE
Trace_CLK | PE2
Trace_D0 | PE3
Trace_D1 | PE4
Trace_D2 | PE5
Trace_D3 | PE6