## Drayer
PSoC
Comments
EMR from Safety PLC | Input | Digital | GI6 | J11(pin:11P,12N)
Heaters SSRs | Output | Digital | DO1 | J8(pin:12P,2GND)
Blower forward input | Output | Digital | DO3 | J8(pin:14P,4GND)
Alumunium Temperature | Input | Analog | PT1 | J7(pin:1Iout,21P,2N,22GND) | PT100
Air Temperature1 | Input | Analog | PT2 | J7(pin:3Iout,23P,4N,24GND) | PT100
Air Temperature2 | Input | Analog | PT3 | J7(pin:5Iout,25P,6N,26GND) | PT100
Blower Temperature | Input | Analog | PT4 | J7(pin:7Iout,27P,8N,28GND) | PT100
Heater SSR1 current loop | Input | Analog | CL1 | J3(pin:2P,7N)
Heater SSR2 current loop | Input | Analog | CL2 | J3(pin:3P,8N)
SSR Heat Sink Thermistor | Input | Analog | SHT | J3(pin: 6 to 9) | 47k Thermistor
Channel 1 ID - J8 (Out) | Input | Analog |  | J8(pin: 1 to 11) | Resistor code # [1-8] | PSoCs ID's
Channel 1 ID - J7 (IN) | Input | Analog |  | J7(pin: 20 to 40) | Resistor code # [1-8] | ID # | Resistor [Ω]
Channel 1 ID - J3 (IN) | Input | Analog |  | J3(pin: 1 to 6) | Resistor code # [1-8] | 1 | 1.070M
[6 empty] | 2 | 634K
[6 empty] | 3 | 442K
ST | [5 empty] | 4 | 332K
Description | Direction | Type | Name | PSoC I/O Allocation | Comments | 5 | 261K
| Input | Digital | DI1 | J12(pin:15P,40N) |  | 6 | 215K
| Input | Digital | DI2 | J12(pin:16P,41N) |  | 7 | 180K
| Input | Digital | DI3 | J12(pin:17P,42N) |  | 8 | 154K
| Input | Digital | DI4 | J12(pin:18P,43N)
| Input | Digital | DI5 | J12(pin:19P,44N)
| Input | Digital | DI6 | J12(pin:20P,45N)
Input
| Input | Analog | AI_I2 | J12(pin:28 ) | 4-20mA
| Input | Analog | AI_I3 | J12(pin:4 ) | 4-20mA
| Input | Analog | AI_I4 | J12(pin:29 ) | 4-20mA
| Input | Analog | AI_V1 | J12(pin:5 ) | 0-5V
| Input | Analog | CT1 | J12(pin:37P,36N) | Current Transformar
| Input | Analog | CT2 | J12(pin:13P,12N) | Current Transformar
| Input | Analog | ZC1 | J12(pin:23P,48N) | Zero Crossing
| Input | Analog | ZC2 | J12(pin:24P,49N) | Zero Crossing
| Input | Analog | ZC3 | J12(pin:25P,50N) | Zero Crossing
Bleeding inverter forward | Output | Digital | DO1 | J12(pin:31P,35GND)
| Output | Digital | DO2 | J12(pin:7P,35GND)
| Output | Digital | DO3 | J12(pin:32P,35GND)
| Output | Digital | DO4 | J12(pin:8P,35GND)
| Output | Digital | DO5 | J12(pin:33P,35GND)
| Output | Digital | DO6 | J12(pin:9P,35GND)
| Output | Digital | DO7 | J12(pin:34P,35GND)
| Output | Digital | DO8 | J12(pin:10P,35GND)
| Comm | I2C | VDD | J12(pin:3) | Interface to 10 Raytek IR Temperature sensors
| Comm | I2C | GND | J12(pin:2)
| Comm | I2C | SDA | J12(pin:1)
| Comm | I2C | SCL | J12(pin:26)
| Comm | I2C | SHD | J12(pin:27)
| Comm | RS485 | N_line | J1(pin:6) | Inerface to Blowers Inverters
| Comm | RS485 | P_line | J1(pin:1)
| Comm | RS485 | GND | J1(pin:3)
| Comm | RS485 | SHD | J1(pin:10,11)
IP Address Resistor | Input | Analog |  | J4(pin: 2 to 4) | Resistor code # 4 (154K)
FEC 2 global for CCS
Comments
Blanket movement signal (From RTC) | Input | Digital | GI1 | J11(pin:1P,2N) | Global input
| Input | Digital | GI2 | J11(pin:3P,4N) | Global input
| Input | Digital | GI3 | J11(pin:5P,6N) | Global input
EMR from Safety PLC | Input | Digital | GI6 | J11(pin:11P,12N) | Global input

## IBT
PSoC
Comments
EMR from Safety PLC | Input | Digital | GI6 | J11(pin:11P,12N)
Heaters SSRs | Output | Digital | DO1 | J8(pin:12P,2GND)
Blower forward input | Output | Digital | DO3 | J8(pin:14P,4GND)
Alumunium Temperature | Input | Analog | PT1 | J7(pin:1Iout,21P,2N,22GND) | PT100
Air Temperature | Input | Analog | PT2 | J7(pin:3Iout,23P,4N,24GND) | PT100
Blower Temperature | Input | Analog | PT4 | J7(pin:7Iout,27P,8N,28GND) | PT100
Heater SSR1 current loop | Input | Analog | CL1 | J3(pin:2P,7N)
Heater SSR2 current loop | Input | Analog | CL2 | J3(pin:3P,8N)
SSR Heat Sink Thermistor | Input | Analog | SHT | J3(pin: 6 to 9) | 47k Thermistor
Channel 1 ID - J8 (Out) | Input | Analog |  | J8(pin: 1 to 11) | Resistor code # [9-16] | PSoCs ID's
Channel 1 ID - J7 (IN) | Input | Analog |  | J7(pin: 20 to 40) | Resistor code # [9-16] | ID # | Resistor [Ω]
Channel 1 ID - J3 (IN) | Input | Analog |  | J3(pin: 1 to 6) | Resistor code # [9-16] | 9 | 133K
[6 empty] | 10 | 115K
ST | [5 empty] | 11 | 102K
Description | Direction | Type | Name | PSoC I/O Allocation | Comments | 12 | 90.9K
| Input | Digital | DI1 | J12(pin:15P,40N) |  | 13 | 80.6K
| Input | Digital | DI2 | J12(pin:16P,41N) |  | 14 | 71.5K
| Input | Digital | DI3 | J12(pin:17P,42N) |  | 15 | 63.4K
| Input | Digital | DI4 | J12(pin:18P,43N) |  | 16 | 56.2K
| Input | Digital | DI5 | J12(pin:19P,44N)
| Input | Digital | DI6 | J12(pin:20P,45N)
Input
| Input | Analog | AI_I2 | J12(pin:28 ) | 4-20mA
| Input | Analog | AI_I3 | J12(pin:4 ) | 4-20mA
| Input | Analog | AI_I4 | J12(pin:29 ) | 4-20mA
| Input | Analog | AI_V1 | J12(pin:5 ) | 0-5V
| Input | Analog | CT1 | J12(pin:37P,36N) | Current Transformar
| Input | Analog | CT2 | J12(pin:13P,12N) | Current Transformar
| Input | Analog | ZC1 | J12(pin:23P,48N) | Zero Crossing
| Input | Analog | ZC2 | J12(pin:24P,49N) | Zero Crossing
| Input | Analog | ZC3 | J12(pin:25P,50N) | Zero Crossing
Bleeding inverter forward | Output | Digital | DO1 | J12(pin:31P,35GND)
| Output | Digital | DO2 | J12(pin:7P,35GND)
| Output | Digital | DO3 | J12(pin:32P,35GND)
| Output | Digital | DO4 | J12(pin:8P,35GND)
| Output | Digital | DO5 | J12(pin:33P,35GND)
| Output | Digital | DO6 | J12(pin:9P,35GND)
| Output | Digital | DO7 | J12(pin:34P,35GND)
| Output | Digital | DO8 | J12(pin:10P,35GND)
| Comm | I2C | VDD | J12(pin:3) | Interface to 10 Raytek IR Temperature sensors
| Comm | I2C | GND | J12(pin:2)
| Comm | I2C | SDA | J12(pin:1)
| Comm | I2C | SCL | J12(pin:26)
| Comm | I2C | SHD | J12(pin:27)
| Comm | RS485 | N_line | J1(pin:6) | Inerface to Blowers Inverters
| Comm | RS485 | P_line | J1(pin:1)
| Comm | RS485 | GND | J1(pin:3)
| Comm | RS485 | SHD | J1(pin:10,11)
IP Address Resistor | Input | Analog |  | J4(pin: 2 to 4) | Resistor code # 2 (332K)
FEC 2 global for CCS
Comments
Blanket movement signal (From RTC) | Input | Digital | GI1 | J11(pin:1P,2N) | Global input
| Input | Digital | GI2 | J11(pin:3P,4N) | Global input
| Input | Digital | GI3 | J11(pin:5P,6N) | Global input
EMR from Safety PLC | Input | Digital | GI6 | J11(pin:11P,12N) | Global input

## CCS1
PSoC
Comments
Tub engage pistons limit switch feedback 1 | Input | Digital | DI1 | J7(pin:14P,34N)
Tub engage pistons limit switch feedback 2 | Input | Digital | DI2 | J7(pin:15P,35N)
Tub engage pistons limit switch feedback 3 | Input | Digital | DI3 | J7(pin:16P,36N)
Tub engage pistons limit switch feedback 4 | Input | Digital | DI4 | J7(pin:17P,37N)
Squeegee proximity sensor front | Input | Digital | DI5 | J7(pin:18P,38N)
Squeegee proximity sensor rear | Input | Digital | DI6 | J7(pin:19P,39N)
Tub level analog sensor | Input | Analog | AI_I2 | J7(pin:31P,11GND )
Drain temp (RO) | Input | Analog |  | PT1 (pin:1Iout,21P,2N,22GND) | PT100
Fill temp (RO/ctrl) | Input | Analog |  | PT2 (pin:3Iout,23P,4N,24GND) | PT100
EMR - Lift PBs (To RTC) | Output | Digital | DO2 | J8(pin:13P,3GND) | Safety Out
Tub engage valve (front & rear) | Output | Digital | DO3 | J8(pin:14P,4GND)
Squeegee engage valve (front & rear) | Output | Digital | DO4 | J8(pin:15P,5GND)
Squeegee disengage valve (front & rear) | Output | Digital | DO5 | J8(pin:16P,17GND)
Squeegee air Knife valve (front & rear) | Output | Digital | DO6 | J8(pin:19P,18GND)
Channel 1 ID - J8 (Out) | Input | Analog |  | J8(pin: 1 to 11) | Resistor code # 17 (49.9K)
Channel 1 ID - J7 (IN) | Input | Analog |  | J7(pin: 20 to 40) | Resistor code # 17 (49.9K)
Channel 1 ID - J3 (IN) | Input | Analog |  | J3(pin: 1 to 6) | Resistor code # 17 (49.9K)
ST
Description | Direction | Type | Name | PSoC I/O Allocation | Comments
| Input | Digital | DI1 | J12(pin:15P,40N)
| Input | Digital | DI2 | J12(pin:16P,41N)
| Input | Digital | DI3 | J12(pin:17P,42N)
| Input | Digital | DI4 | J12(pin:18P,43N)
| Input | Digital | DI5 | J12(pin:19P,44N)
| Input | Digital | DI6 | J12(pin:20P,45N)
Input
| Input | Analog | AI_I2 | J12(pin:28 ) | 4-20mA
| Input | Analog | AI_I3 | J12(pin:4 ) | 4-20mA
| Input | Analog | AI_I4 | J12(pin:29 ) | 4-20mA
| Input | Analog | AI_V1 | J12(pin:5 ) | 0-5V
| Input | Analog | CT1 | J12(pin:37P,36N) | Current Transformar
| Input | Analog | CT2 | J12(pin:13P,12N) | Current Transformar
| Input | Analog | ZC1 | J12(pin:23P,48N) | Zero Crossing
| Input | Analog | ZC2 | J12(pin:24P,49N) | Zero Crossing
| Input | Analog | ZC3 | J12(pin:25P,50N) | Zero Crossing
| Output | Digital | DO1 | J12(pin:31P,35GND)
| Output | Digital | DO2 | J12(pin:7P,35GND)
| Output | Digital | DO3 | J12(pin:32P,35GND)
| Output | Digital | DO4 | J12(pin:8P,35GND)
| Output | Digital | DO5 | J12(pin:33P,35GND)
| Output | Digital | DO6 | J12(pin:9P,35GND)
| Output | Digital | DO7 | J12(pin:34P,35GND)
| Output | Digital | DO8 | J12(pin:10P,35GND)
| Comm | I2C | VDD | J12(pin:3) | Interface to 10 Raytek IR Temperature sensors
| Comm | I2C | GND | J12(pin:2)
| Comm | I2C | SDA | J12(pin:1)
| Comm | I2C | SCL | J12(pin:26)
| Comm | I2C | SHD | J12(pin:27)
| Comm | RS485 | N_line | J1(pin:6) | Inerface to Pumps Inverters And Chillers
| Comm | RS485 | P_line | J1(pin:1)
| Comm | RS485 | GND | J1(pin:3)
| Comm | RS485 | SHD | J1(pin:10,11)
IP Address Resistor | Input | Analog |  | J4(pin: 2 to 4) | Resistor code # 6 (90.9K)
FEC 2 global for CCS
Comments
Blanket movement signal (From RTC) | Input | Digital | GI1 | J11(pin:1P,2N) | Global input
Squeegee engine at set point (From RTC) | Input | Digital | GI2 | J11(pin:3P,4N) | Global input
Air Presure indication for the CCS system | Input | Digital | GI3 | J11(pin:5P,6N) | Global input
EMR from Safety PLC | Input | Digital | GI6 | J11(pin:11P,12N) | Global input

## CCS2
PSoC
Comments
Tub overflow digital sensor | Input | Digital | DI1 | J7(pin:14P,34N) | hardware fill pump disconnect
Drawer limit switch | Input | Digital | DI2 | J7(pin:15P,35N)
Channel 2 ID - J8 (Out) | Input | Analog |  | J8(pin: 1 to 11) | Resistor code # 19 (39.2K)
Channel 2 ID - J7 (IN) | Input | Analog |  | J7(pin: 20 to 40) | Resistor code # 19(39.2K)
Channel 2 ID - J3 (IN) | Input | Analog |  | J3(pin: 1 to 6) | Resistor code # 19(39.2K)
ST
Description | Direction | Type | Name | PSoC I/O Allocation | Comments
| Input | Digital | DI1 | J12(pin:15P,40N)
| Input | Digital | DI2 | J12(pin:16P,41N)
| Input | Digital | DI3 | J12(pin:17P,42N)
| Input | Digital | DI4 | J12(pin:18P,43N)
| Input | Digital | DI5 | J12(pin:19P,44N)
| Input | Digital | DI6 | J12(pin:20P,45N)
Input
| Input | Analog | AI_I2 | J12(pin:28 ) | 4-20mA
| Input | Analog | AI_I3 | J12(pin:4 ) | 4-20mA
| Input | Analog | AI_I4 | J12(pin:29 ) | 4-20mA
| Input | Analog | AI_V1 | J12(pin:5 ) | 0-5V
| Input | Analog | CT1 | J12(pin:37P,36N) | Current Transformar
| Input | Analog | CT2 | J12(pin:13P,12N) | Current Transformar
| Input | Analog | ZC1 | J12(pin:23P,48N) | Zero Crossing
| Input | Analog | ZC2 | J12(pin:24P,49N) | Zero Crossing
| Input | Analog | ZC3 | J12(pin:25P,50N) | Zero Crossing
| Output | Digital | DO1 | J12(pin:31P,35GND)
| Output | Digital | DO2 | J12(pin:7P,35GND)
| Output | Digital | DO3 | J12(pin:32P,35GND)
| Output | Digital | DO4 | J12(pin:8P,35GND)
| Output | Digital | DO5 | J12(pin:33P,35GND)
| Output | Digital | DO6 | J12(pin:9P,35GND)
| Output | Digital | DO7 | J12(pin:34P,35GND)
| Output | Digital | DO8 | J12(pin:10P,35GND)
| Comm | I2C | VDD | J12(pin:3) | Interface to 10 Raytek IR Temperature sensors
| Comm | I2C | GND | J12(pin:2)
| Comm | I2C | SDA | J12(pin:1)
| Comm | I2C | SCL | J12(pin:26)
| Comm | I2C | SHD | J12(pin:27)
| Comm | RS485 | N_line | J1(pin:6) | Inerface to Pumps Inverters And Chillers
| Comm | RS485 | P_line | J1(pin:1)
| Comm | RS485 | GND | J1(pin:3)
| Comm | RS485 | SHD | J1(pin:10,11)
IP Address Resistor | Input | Analog |  | J4(pin: 2 to 4) | Resistor code # 6 (90.9K)
FEC 2 global for CCS
Comments
Blanket movement signal (From RTC) | Input | Digital | GI1 | J11(pin:1P,2N) | Global input
Squeegee engine at set point (From RTC) | Input | Digital | GI2 | J11(pin:3P,4N) | Global input
Air Presure indication for the CCS system | Input | Digital | GI3 | J11(pin:5P,6N) | Global input
EMR from Safety PLC | Input | Digital | GI6 | J11(pin:11P,12N) | Global input

## CCS3
PSoC
Comments
Tank thermal swich | Input | Digital | DI1 | J7(pin:14P,34N)
Tank overflow | Input | Digital | DI2 | J7(pin:15P,35N)
Tank low level | Input | Digital | DI3 | J7(pin:16P,36N)
Tank Heater (Contactor) | Output | Digital | DO1 | J8(pin:12P,2GND) | 50Hz Heater Out
Tub Fill pump inverter forward | Output | Digital | DO2 | J8(pin:13P,3GND)
HTX motor fan (Contactor) | Output | Digital | DO3 | J8(pin:14P,4GND)
Tub Drain pump inverter forward | Output | Digital | DO4 | J8(pin:15P,5GND)
Tub Fill pump inverter rellay enable | Output | Digital | DO5 | J8(pin:16P,17GND)
HTX pump Forward | Output | Digital | DO6 | J8(pin:19P,18GND)
Filter pressure bubble trap analog sensor | Input | Analog | AI_I1 | J7(pin:29P,9GND )
Tank level analog sensor | Input | Analog | AI_I2 | J7(pin:31P,11GND )
PT100
HTX out temp (RO) | Input | Analog | PT1 | J7(pin1Iout,21P,2N,22GND) | PT100
HTX in temp (RO) | Input | Analog | PT2 | J7(pin:3Iout,23P,4N,24GND) | PT100
Tank temp (ctrl) | Input | Analog | PT3 | J7(pin5Iout,25P,6N,26GND)
Tank Heater current loop | Input | Analog | CL1 | J3(pin:2P,7N)
HTX fan current loop | Input | Analog | CL2 | J3(pin:3P,8N)
Resistor code # 21(30.9K)
Channel 3 ID - J8 (Out) | Input | Analog |  | J8(pin: 1 to 11) | Resistor code # 21(30.9K)
Channel 3 ID - J7 (IN) | Input | Analog |  | J7(pin: 20 to 40) | Resistor code # 21(30.9K)
Channel 3 ID - J3 (IN) | Input | Analog |  | J3(pin: 1 to 6)
ST
Description | Direction | Type | Name | PSoC I/O Allocation | Comments
| Input | Digital | DI1 | J12(pin:15P,40N)
| Input | Digital | DI2 | J12(pin:16P,41N)
| Input | Digital | DI3 | J12(pin:17P,42N)
| Input | Digital | DI4 | J12(pin:18P,43N)
| Input | Digital | DI5 | J12(pin:19P,44N)
| Input | Digital | DI6 | J12(pin:20P,45N)
Input
| Input | Analog | AI_I2 | J12(pin:28 ) | 4-20mA
| Input | Analog | AI_I3 | J12(pin:4 ) | 4-20mA
| Input | Analog | AI_I4 | J12(pin:29 ) | 4-20mA
| Input | Analog | AI_V1 | J12(pin:5 ) | 0-5V
| Input | Analog | CT1 | J12(pin:37P,36N) | Current Transformar
| Input | Analog | CT2 | J12(pin:13P,12N) | Current Transformar
| Input | Analog | ZC1 | J12(pin:23P,48N) | Zero Crossing
| Input | Analog | ZC2 | J12(pin:24P,49N) | Zero Crossing
| Input | Analog | ZC3 | J12(pin:25P,50N) | Zero Crossing
| Output | Digital | DO1 | J12(pin:31P,35GND)
| Output | Digital | DO2 | J12(pin:7P,35GND)
| Output | Digital | DO3 | J12(pin:32P,35GND)
| Output | Digital | DO4 | J12(pin:8P,35GND)
| Output | Digital | DO5 | J12(pin:33P,35GND)
| Output | Digital | DO6 | J12(pin:9P,35GND)
| Output | Digital | DO7 | J12(pin:34P,35GND)
| Output | Digital | DO8 | J12(pin:10P,35GND)
| Comm | I2C | VDD | J12(pin:3) | Interface to 10 Raytek IR Temperature sensors
| Comm | I2C | GND | J12(pin:2)
| Comm | I2C | SDA | J12(pin:1)
| Comm | I2C | SCL | J12(pin:26)
| Comm | I2C | SHD | J12(pin:27)
| Comm | RS485 | N_line | J1(pin:6) | Inerface to Pumps Inverters And Chillers
| Comm | RS485 | P_line | J1(pin:1)
| Comm | RS485 | GND | J1(pin:3)
| Comm | RS485 | SHD | J1(pin:10,11)
IP Address Resistor | Input | Analog |  | J4(pin: 2 to 4) | Resistor code # 6 (90.9K)
FEC 2 global for CCS
Comments
Blanket movement signal (From RTC) | Input | Digital | GI1 | J11(pin:1P,2N) | Global input
Squeegee engine at set point (From RTC) | Input | Digital | GI2 | J11(pin:3P,4N) | Global input
Air Presure indication for the CCS system | Input | Digital | GI3 | J11(pin:5P,6N) | Global input
EMR from Safety PLC | Input | Digital | GI6 | J11(pin:11P,12N) | Global input

## Ventilation1
PSoC | [5 empty] | Simulator
Description | Direction | Type | Name | PSoC I/O Allocation | Comments
Water Sensor Out | Input | Digital | DI1 | J7(pin:14P,34N)
Door Switch1 | Input | Digital | DI2 | J7(pin:15P,35N)
Door Switch2 | Input | Digital | DI3 | J7(pin:16P,36N)
Presure Switch | Input | Digital | DI4 | J7(pin:17P,37N)
Error Fan1 | Input | Digital | DI5 | J7(pin:18P,38N)
Error Fan2 | Input | Digital | DI6 | J7(pin:19P,39N)
Pressure Transmitters | Input | Analog | AI_I1 | J7(pin:29P,9GND ) | 4-20mA | x
| Input | Analog | AI_I2 | J7(pin:31P,11GND ) | 4-20mA | x
| Input | Analog | THr | J3(pin: 6 to 9) | 47k Thermistor
Air In Temperature | Input | Analog | PT1 | J7 (pin:1Iout,21P,2N,22GND) | PT100
Air Out Temperature | Input | Analog | PT2 | J7(pin:3Iout,23P,4N,24GND) | PT100
Water In Temperature | Input | Analog | PT3 | J7(pin:5Iout,25P,6N,24GND) | PT100
Water Out Temperature | Input | Analog | PT4 | J7(pin:7Iout,27P,8N,24GND) | PT100 | x
| Output | Digital | DO1 | J8(pin:12P,2GND) | 50Hz Heater Out | x
| Output | Digital | DO2 | J8(pin:13P,3GND) | Safety Out
Fans Speed Control | Output | Digital | DO3 | J8(pin:14P,4GND) | PWM | x
Fans Contactor | Output | Digital | DO4 | J8(pin:15P,5GND) | Enable Fans
Valve Output | Output | Digital | DO5 | J8(pin:16P,17GND)
| Output | Digital | DO6 | J8(pin:19P,18GND)
Valve Position Control | Output | Analog | AO_I1 | J7(pin:30P,10GND ) | 4-20mA
| Output | Analog | AO_I2 | J3(pin:10P,5GND ) | 4-20mA
| Input | Analog | CS1 | J3(pin:2P,7N) | Current Sencor
| Input | Analog | CSf | J3(pin:3P,8N) | Current Sencor Ref
ID - J8 (Out) | Input | Analog |  | J8(pin: 1 to 11) | Resistor code # 22 (27.4K)
ID - J7 (IN) | Input | Analog |  | J7(pin: 20 to 40) | Resistor code # 22 (27.4K)
ID - J3 (IN) | Input | Analog |  | J3(pin: 1 to 6) | Resistor code # 22 (27.4K)
ST
Description | Direction | Type | Name | PSoC I/O Allocation | Comments
| Input | Digital | DI1 | J12(pin:15P,40N)
| Input | Digital | DI2 | J12(pin:16P,41N)
| Input | Digital | DI3 | J12(pin:17P,42N)
| Input | Digital | DI4 | J12(pin:18P,43N)
| Input | Digital | DI5 | J12(pin:19P,44N)
| Input | Digital | DI6 | J12(pin:20P,45N)
Input
| Input | Analog | AI_I2 | J12(pin:28 ) | 4-20mA
| Input | Analog | AI_I3 | J12(pin:4 ) | 4-20mA
| Input | Analog | AI_I4 | J12(pin:29 ) | 4-20mA
| Input | Analog | AI_V1 | J12(pin:5 ) | 0-5V
| Input | Analog | CT1 | J12(pin:37P,36N) | Current Transformar
| Input | Analog | CT2 | J12(pin:13P,12N) | Current Transformar
| Input | Analog | ZC1 | J12(pin:23P,48N) | Zero Crossing
| Input | Analog | ZC2 | J12(pin:24P,49N) | Zero Crossing
| Input | Analog | ZC3 | J12(pin:25P,50N) | Zero Crossing
| Output | Digital | DO1 | J12(pin:31P,35GND)
| Output | Digital | DO2 | J12(pin:7P,35GND)
| Output | Digital | DO3 | J12(pin:32P,35GND)
| Output | Digital | DO4 | J12(pin:8P,35GND)
| Output | Digital | DO5 | J12(pin:33P,35GND)
| Output | Digital | DO6 | J12(pin:9P,35GND)
| Output | Digital | DO7 | J12(pin:34P,35GND)
| Output | Digital | DO8 | J12(pin:10P,35GND)
| Comm | I2C | VDD | J12(pin:3) | Interface to 10 Raytek IR Temperature sensors
| Comm | I2C | GND | J12(pin:2)
| Comm | I2C | SDA | J12(pin:1)
| Comm | I2C | SCL | J12(pin:26)
| Comm | I2C | SHD | J12(pin:27)
| Comm | RS485 | N_line | J1(pin:6) | Inerface to Pumps Inverters And Chillers
| Comm | RS485 | P_line | J1(pin:1)
| Comm | RS485 | GND | J1(pin:3)
| Comm | RS485 | SHD | J1(pin:10,11)
IP Address Resistor | Input | Analog |  | J4(pin: 2 to 4) | Resistor code # 6 (90.9K)
FEC 2 global for CCS
Comments
Blanket movement signal (From RTC) | Input | Digital | GI1 | J11(pin:1P,2N) | Global input
Squeegee engine at set point (From RTC) | Input | Digital | GI2 | J11(pin:3P,4N) | Global input
Air Presure indication for the CCS system | Input | Digital | GI3 | J11(pin:5P,6N) | Global input
| Input | Digital | GI4 | J11(pin:7P,8N) | Global input
| Input | Digital | GI5 | J11(pin:9P,11N) | Global input
EMR from Safety PLC | Input | Digital | GI6 | J11(pin:11P,12N) | Global input

## Ventilation2
PSoC
Description | Direction | Type | Name | PSoC I/O Allocation | Comments
Bleeding System Enable | Input | Digital | DI1 | J7(pin:14P,34N)
| Input | Digital | DI2 | J7(pin:15P,35N)
| Input | Digital | DI3 | J7(pin:16P,36N)
| Input | Digital | DI4 | J7(pin:17P,37N)
| Input | Digital | DI5 | J7(pin:18P,38N)
| Input | Digital | DI6 | J7(pin:19P,39N)
| Input | Analog | AI_I1 | J7(pin:29P,9GND ) | 4-20mA
| Input | Analog | AI_I2 | J7(pin:31P,11GND ) | 4-20mA
| Input | Analog | THr | J3(pin: 6 to 9) | 47k Thermistor
Press Ambient Temperature 1 | Input | Analog | PT1 | J7 (pin:1Iout,21P,2N,22GND) | PT100
Press Ambient Temperature 2 | Input | Analog | PT2 | J7(pin:3Iout,23P,4N,24GND) | PT100
Press Ambient Temperature 3 | Input | Analog | PT3 | J7(pin:5Iout,25P,6N,24GND) | PT100
Press Ambient Temperature 4 | Input | Analog | PT4 | J7(pin:7Iout,27P,8N,24GND) | PT100
| Output | Digital | DO1 | J8(pin:12P,2GND) | 50Hz Heater Out
| Output | Digital | DO2 | J8(pin:13P,3GND) | Safety Out
| Output | Digital | DO3 | J8(pin:14P,4GND)
| Output | Digital | DO4 | J8(pin:15P,5GND)
| Output | Digital | DO5 | J8(pin:16P,17GND)
| Output | Digital | DO6 | J8(pin:19P,18GND)
| Output | Analog | AO_I1 | J7(pin:30P,10GND ) | 4-20mA
| Output | Analog | AO_I2 | J3(pin:10P,5GND ) | 4-20mA
| Input | Analog | CS1 | J3(pin:2P,7N) | Current Sencor
| Input | Analog | CSf | J3(pin:3P,8N) | Current Sencor Ref
ID - J8 (Out) | Input | Analog |  | J8(pin: 1 to 11) | Resistor code # 23 (24.3K)
ID - J7 (IN) | Input | Analog |  | J7(pin: 20 to 40) | Resistor code # 23 (24.3K)
ID - J3 (IN) | Input | Analog |  | J3(pin: 1 to 6) | Resistor code # 23 (24.3K)
ST
Description | Direction | Type | Name | PSoC I/O Allocation | Comments
| Input | Digital | DI1 | J12(pin:15P,40N)
| Input | Digital | DI2 | J12(pin:16P,41N)
| Input | Digital | DI3 | J12(pin:17P,42N)
| Input | Digital | DI4 | J12(pin:18P,43N)
| Input | Digital | DI5 | J12(pin:19P,44N)
| Input | Digital | DI6 | J12(pin:20P,45N)
Input
| Input | Analog | AI_I2 | J12(pin:28 ) | 4-20mA
| Input | Analog | AI_I3 | J12(pin:4 ) | 4-20mA
| Input | Analog | AI_I4 | J12(pin:29 ) | 4-20mA
| Input | Analog | AI_V1 | J12(pin:5 ) | 0-5V
| Input | Analog | CT1 | J12(pin:37P,36N) | Current Transformar
| Input | Analog | CT2 | J12(pin:13P,12N) | Current Transformar
| Input | Analog | ZC1 | J12(pin:23P,48N) | Zero Crossing
| Input | Analog | ZC2 | J12(pin:24P,49N) | Zero Crossing
| Input | Analog | ZC3 | J12(pin:25P,50N) | Zero Crossing
| Output | Digital | DO1 | J12(pin:31P,35GND)
| Output | Digital | DO2 | J12(pin:7P,35GND)
| Output | Digital | DO3 | J12(pin:32P,35GND)
| Output | Digital | DO4 | J12(pin:8P,35GND)
| Output | Digital | DO5 | J12(pin:33P,35GND)
| Output | Digital | DO6 | J12(pin:9P,35GND)
| Output | Digital | DO7 | J12(pin:34P,35GND)
| Output | Digital | DO8 | J12(pin:10P,35GND)
| Comm | I2C | VDD | J12(pin:3) | Interface to 10 Raytek IR Temperature sensors
| Comm | I2C | GND | J12(pin:2)
| Comm | I2C | SDA | J12(pin:1)
| Comm | I2C | SCL | J12(pin:26)
| Comm | I2C | SHD | J12(pin:27)
| Comm | RS485 | N_line | J1(pin:6) | Inerface to Pumps Inverters And Chillers
| Comm | RS485 | P_line | J1(pin:1)
| Comm | RS485 | GND | J1(pin:3)
| Comm | RS485 | SHD | J1(pin:10,11)
IP Address Resistor | Input | Analog |  | J4(pin: 2 to 4) | Resistor code # 6 (90.9K)
FEC 2 global for CCS
Comments
Blanket movement signal (From RTC) | Input | Digital | GI1 | J11(pin:1P,2N) | Global input
Squeegee engine at set point (From RTC) | Input | Digital | GI2 | J11(pin:3P,4N) | Global input
Air Presure indication for the CCS system | Input | Digital | GI3 | J11(pin:5P,6N) | Global input
| Input | Digital | GI4 | J11(pin:7P,8N) | Global input
| Input | Digital | GI5 | J11(pin:9P,11N) | Global input
EMR from Safety PLC | Input | Digital | GI6 | J11(pin:11P,12N) | Global input

## Cold Water 1
PSoC
Description | Direction | Type | Name | PSoC I/O Allocation | Comments
Spill tank Overflow | Input | Digital | DI1 | J7(pin:14P,34N)
| Input | Digital | DI2 | J7(pin:15P,35N)
| Input | Digital | DI3 | J7(pin:16P,36N)
| Input | Digital | DI4 | J7(pin:17P,37N)
| Input | Digital | DI5 | J7(pin:18P,38N)
| Input | Digital | DI6 | J7(pin:19P,39N)
Filter pressure bubble trap analog sensor | Input | Analog | AI_I1 | J7(pin:29P,9GND ) | 4-20mA
Tank level analog sensor | Input | Analog | AI_I2 | J7(pin:31P,11GND ) | 4-20mA
| Input | Analog | THr | J3(pin: 6 to 9) | 47k Thermistor
Filter pressure bubble trap analog sensor | Input | Analog | PT1 | J7 (pin:1Iout,21P,2N,22GND) | PT100
Tank level analog sensor | Input | Analog | PT2 | J7(pin:3Iout,23P,4N,24GND) | PT100
| Input | Analog | PT3 | J7(pin:5Iout,25P,6N,24GND) | PT100
| Input | Analog | PT4 | J7(pin:7Iout,27P,8N,24GND) | PT100
Trane Chiller Enable | Output | Digital | DO1 | J8(pin:12P,2GND) | 50Hz Heater Out
Booster Pump Enable Contactor | Output | Digital | DO2 | J8(pin:13P,3GND) | Safety Out
Ventilation diap. Valve Enable | Output | Digital | DO3 | J8(pin:14P,4GND) | PWM
CCS diap. Valve Enable | Output | Digital | DO4 | J8(pin:15P,5GND) | Enable Fans
Small Chillers diap. Valve Enable | Output | Digital | DO5 | J8(pin:16P,17GND)
Spill Tank Drain pump Enable | Output | Digital | DO6 | J8(pin:19P,18GND)
Valve Position Control | Output | Analog | AO_I1 | J7(pin:30P,10GND ) | 4-20mA
| Output | Analog | AO_I2 | J3(pin:10P,5GND ) | 4-20mA
| Input | Analog | CS1 | J3(pin:2P,7N) | Current Sencor
| Input | Analog | CSf | J3(pin:3P,8N) | Current Sencor Ref
ID - J8 (Out) | Input | Analog |  | J8(pin: 1 to 11) | Resistor code # 24 (21.5k)
ID - J7 (IN) | Input | Analog |  | J7(pin: 20 to 40) | Resistor code # 24 (21.5k)
ID - J3 (IN) | Input | Analog |  | J3(pin: 1 to 6) | Resistor code # 24 (21.5k)
ST
Description | Direction | Type | Name | PSoC I/O Allocation | Comments
| Input | Digital | DI1 | J12(pin:15P,40N)
| Input | Digital | DI2 | J12(pin:16P,41N)
| Input | Digital | DI3 | J12(pin:17P,42N)
| Input | Digital | DI4 | J12(pin:18P,43N)
| Input | Digital | DI5 | J12(pin:19P,44N)
| Input | Digital | DI6 | J12(pin:20P,45N)
Input
| Input | Analog | AI_I2 | J12(pin:28 ) | 4-20mA
| Input | Analog | AI_I3 | J12(pin:4 ) | 4-20mA
| Input | Analog | AI_I4 | J12(pin:29 ) | 4-20mA
| Input | Analog | AI_V1 | J12(pin:5 ) | 0-5V
| Input | Analog | CT1 | J12(pin:37P,36N) | Current Transformar
| Input | Analog | CT2 | J12(pin:13P,12N) | Current Transformar
| Input | Analog | ZC1 | J12(pin:23P,48N) | Zero Crossing
| Input | Analog | ZC2 | J12(pin:24P,49N) | Zero Crossing
| Input | Analog | ZC3 | J12(pin:25P,50N) | Zero Crossing
| Output | Digital | DO1 | J12(pin:31P,35GND)
| Output | Digital | DO2 | J12(pin:7P,35GND)
| Output | Digital | DO3 | J12(pin:32P,35GND)
| Output | Digital | DO4 | J12(pin:8P,35GND)
| Output | Digital | DO5 | J12(pin:33P,35GND)
| Output | Digital | DO6 | J12(pin:9P,35GND)
| Output | Digital | DO7 | J12(pin:34P,35GND)
| Output | Digital | DO8 | J12(pin:10P,35GND)
| Comm | I2C | VDD | J12(pin:3) | Interface to 10 Raytek IR Temperature sensors
| Comm | I2C | GND | J12(pin:2)
| Comm | I2C | SDA | J12(pin:1)
| Comm | I2C | SCL | J12(pin:26)
| Comm | I2C | SHD | J12(pin:27)
| Comm | RS485 | N_line | J1(pin:6) | Inerface to Pumps Inverters And Chillers
| Comm | RS485 | P_line | J1(pin:1)
| Comm | RS485 | GND | J1(pin:3)
| Comm | RS485 | SHD | J1(pin:10,11)
IP Address Resistor | Input | Analog |  | J4(pin: 2 to 4) | Resistor code # 6 (90.9K)
FEC 2 global for CCS
Comments
Blanket movement signal (From RTC) | Input | Digital | GI1 | J11(pin:1P,2N) | Global input
Squeegee engine at set point (From RTC) | Input | Digital | GI2 | J11(pin:3P,4N) | Global input
Air Presure indication for the CCS system | Input | Digital | GI3 | J11(pin:5P,6N) | Global input
| Input | Digital | GI4 | J11(pin:7P,8N) | Global input
| Input | Digital | GI5 | J11(pin:9P,11N) | Global input
EMR from Safety PLC | Input | Digital | GI6 | J11(pin:11P,12N) | Global input

## Cold Water 2
PSoC
Description | Direction | Type | Name | PSoC I/O Allocation | Comments
Inspection Chiller Output1 | Input | Digital | DI1 | J7(pin:14P,34N)
Inspection Chiller Output2 | Input | Digital | DI2 | J7(pin:15P,35N)
Inspection Chiller Output3 | Input | Digital | DI3 | J7(pin:16P,36N)
| Input | Digital | DI4 | J7(pin:17P,37N)
| Input | Digital | DI5 | J7(pin:18P,38N)
| Input | Digital | DI6 | J7(pin:19P,39N)
| Input | Analog | AI_I1 | J7(pin:29P,9GND ) | 4-20mA
| Input | Analog | AI_I2 | J7(pin:31P,11GND ) | 4-20mA
| Input | Analog | THr | J3(pin: 6 to 9) | 47k Thermistor
CCS Return Temperature | Input | Analog | PT1 | J7 (pin:1Iout,21P,2N,22GND) | PT100
Inspection Supply Temperature | Input | Analog | PT2 | J7(pin:3Iout,23P,4N,24GND) | PT100
Inspection Return Temperature | Input | Analog | PT3 | J7(pin:5Iout,25P,6N,24GND) | PT100
| Input | Analog | PT4 | J7(pin:7Iout,27P,8N,24GND) | PT100
| Output | Digital | DO1 | J8(pin:12P,2GND)
| Output | Digital | DO2 | J8(pin:13P,3GND)
| Output | Digital | DO3 | J8(pin:14P,4GND)
Inspection Chiller Enable | Output | Digital | DO4 | J8(pin:15P,5GND)
Inspection Chiller Input1 | Output | Digital | DO5 | J8(pin:16P,17GND)
Inspection Chiller Input2 | Output | Digital | DO6 | J8(pin:19P,18GND)
| Output | Analog | AO_I1 | J7(pin:30P,10GND ) | 4-20mA
| Output | Analog | AO_I2 | J3(pin:10P,5GND ) | 4-20mA
| Input | Analog | CS1 | J3(pin:2P,7N) | Current Sencor
| Input | Analog | CSf | J3(pin:3P,8N) | Current Sencor Ref
ID - J8 (Out) | Input | Analog |  | J8(pin: 1 to 11) | Resistor code # 24 (21.5k)
ID - J7 (IN) | Input | Analog |  | J7(pin: 20 to 40) | Resistor code # 24 (21.5k)
ID - J3 (IN) | Input | Analog |  | J3(pin: 1 to 6) | Resistor code # 24 (21.5k)
ST
Description | Direction | Type | Name | PSoC I/O Allocation | Comments
| Input | Digital | DI1 | J12(pin:15P,40N)
| Input | Digital | DI2 | J12(pin:16P,41N)
| Input | Digital | DI3 | J12(pin:17P,42N)
| Input | Digital | DI4 | J12(pin:18P,43N)
| Input | Digital | DI5 | J12(pin:19P,44N)
| Input | Digital | DI6 | J12(pin:20P,45N)
Input
| Input | Analog | AI_I2 | J12(pin:28 ) | 4-20mA
| Input | Analog | AI_I3 | J12(pin:4 ) | 4-20mA
| Input | Analog | AI_I4 | J12(pin:29 ) | 4-20mA
| Input | Analog | AI_V1 | J12(pin:5 ) | 0-5V
| Input | Analog | CT1 | J12(pin:37P,36N) | Current Transformar
| Input | Analog | CT2 | J12(pin:13P,12N) | Current Transformar
| Input | Analog | ZC1 | J12(pin:23P,48N) | Zero Crossing
| Input | Analog | ZC2 | J12(pin:24P,49N) | Zero Crossing
| Input | Analog | ZC3 | J12(pin:25P,50N) | Zero Crossing
| Output | Digital | DO1 | J12(pin:31P,35GND)
| Output | Digital | DO2 | J12(pin:7P,35GND)
| Output | Digital | DO3 | J12(pin:32P,35GND)
| Output | Digital | DO4 | J12(pin:8P,35GND)
| Output | Digital | DO5 | J12(pin:33P,35GND)
| Output | Digital | DO6 | J12(pin:9P,35GND)
| Output | Digital | DO7 | J12(pin:34P,35GND)
| Output | Digital | DO8 | J12(pin:10P,35GND)
| Comm | I2C | VDD | J12(pin:3) | Interface to 10 Raytek IR Temperature sensors
| Comm | I2C | GND | J12(pin:2)
| Comm | I2C | SDA | J12(pin:1)
| Comm | I2C | SCL | J12(pin:26)
| Comm | I2C | SHD | J12(pin:27)
| Comm | RS485 | N_line | J1(pin:6) | Inerface to Pumps Inverters And Chillers
| Comm | RS485 | P_line | J1(pin:1)
| Comm | RS485 | GND | J1(pin:3)
| Comm | RS485 | SHD | J1(pin:10,11)
IP Address Resistor | Input | Analog |  | J4(pin: 2 to 4) | Resistor code # 6 (90.9K)
FEC 2 global for CCS
Comments
Blanket movement signal (From RTC) | Input | Digital | GI1 | J11(pin:1P,2N) | Global input
Squeegee engine at set point (From RTC) | Input | Digital | GI2 | J11(pin:3P,4N) | Global input
Air Presure indication for the CCS system | Input | Digital | GI3 | J11(pin:5P,6N) | Global input
| Input | Digital | GI4 | J11(pin:7P,8N) | Global input
| Input | Digital | GI5 | J11(pin:9P,11N) | Global input
EMR from Safety PLC | Input | Digital | GI6 | J11(pin:11P,12N) | Global input

## Cold Water 3
PSoC
Description | Direction | Type | Name | PSoC I/O Allocation | Comments
IPS Ink Chiller Output1 | Input | Digital | DI1 | J7(pin:14P,34N)
IPS Ink Chiller Output2 | Input | Digital | DI2 | J7(pin:15P,35N)
IPS Ink Chiller Output3 | Input | Digital | DI3 | J7(pin:16P,36N)
IPS Door Chiller Output1 | Input | Digital | DI4 | J7(pin:17P,37N)
IPS Door Chiller Output2 | Input | Digital | DI5 | J7(pin:18P,38N)
IPS Door Chiller Output3 | Input | Digital | DI6 | J7(pin:19P,39N)
| Input | Analog | AI_I1 | J7(pin:29P,9GND ) | 4-20mA
| Input | Analog | AI_I2 | J7(pin:31P,11GND ) | 4-20mA
| Input | Analog | THr | J3(pin: 6 to 9) | 47k Thermistor
IPS Ink Return Temperature | Input | Analog | PT1 | J7 (pin:1Iout,21P,2N,22GND) | PT100
IPS Ink Supply Temperature | Input | Analog | PT2 | J7(pin:3Iout,23P,4N,24GND) | PT100
IPS Door Return Temperature | Input | Analog | PT3 | J7(pin:5Iout,25P,6N,24GND) | PT100
IPS Door Supply Temperature | Input | Analog | PT4 | J7(pin:7Iout,27P,8N,24GND) | PT100
IPS Ink Chiller Enable | Output | Digital | DO1 | J8(pin:12P,2GND)
IPS Door Chiller Enable | Output | Digital | DO2 | J8(pin:13P,3GND)
IPS Ink Chiller Input1 | Output | Digital | DO3 | J8(pin:14P,4GND)
IPS Ink Chiller Input2 | Output | Digital | DO4 | J8(pin:15P,5GND)
IPS Door Chiller Input1 | Output | Digital | DO5 | J8(pin:16P,17GND)
IPS Door Chiller Input2 | Output | Digital | DO6 | J8(pin:19P,18GND)
| Output | Analog | AO_I1 | J7(pin:30P,10GND ) | 4-20mA
| Output | Analog | AO_I2 | J3(pin:10P,5GND ) | 4-20mA
| Input | Analog | CS1 | J3(pin:2P,7N) | Current Sencor
| Input | Analog | CSf | J3(pin:3P,8N) | Current Sencor Ref
ID - J8 (Out) | Input | Analog |  | J8(pin: 1 to 11) | Resistor code # 25 (18.7k)
ID - J7 (IN) | Input | Analog |  | J7(pin: 20 to 40) | Resistor code # 25 (18.7k)
ID - J3 (IN) | Input | Analog |  | J3(pin: 1 to 6) | Resistor code # 25 (18.7k)
ST
Description | Direction | Type | Name | PSoC I/O Allocation | Comments
| Input | Digital | DI1 | J12(pin:15P,40N)
| Input | Digital | DI2 | J12(pin:16P,41N)
| Input | Digital | DI3 | J12(pin:17P,42N)
| Input | Digital | DI4 | J12(pin:18P,43N)
| Input | Digital | DI5 | J12(pin:19P,44N)
| Input | Digital | DI6 | J12(pin:20P,45N)
Input
| Input | Analog | AI_I2 | J12(pin:28 ) | 4-20mA
| Input | Analog | AI_I3 | J12(pin:4 ) | 4-20mA
| Input | Analog | AI_I4 | J12(pin:29 ) | 4-20mA
| Input | Analog | AI_V1 | J12(pin:5 ) | 0-5V
| Input | Analog | CT1 | J12(pin:37P,36N) | Current Transformar
| Input | Analog | CT2 | J12(pin:13P,12N) | Current Transformar
| Input | Analog | ZC1 | J12(pin:23P,48N) | Zero Crossing
| Input | Analog | ZC2 | J12(pin:24P,49N) | Zero Crossing
| Input | Analog | ZC3 | J12(pin:25P,50N) | Zero Crossing
| Output | Digital | DO1 | J12(pin:31P,35GND)
| Output | Digital | DO2 | J12(pin:7P,35GND)
| Output | Digital | DO3 | J12(pin:32P,35GND)
| Output | Digital | DO4 | J12(pin:8P,35GND)
| Output | Digital | DO5 | J12(pin:33P,35GND)
| Output | Digital | DO6 | J12(pin:9P,35GND)
| Output | Digital | DO7 | J12(pin:34P,35GND)
| Output | Digital | DO8 | J12(pin:10P,35GND)
| Comm | I2C | VDD | J12(pin:3) | Interface to 10 Raytek IR Temperature sensors
| Comm | I2C | GND | J12(pin:2)
| Comm | I2C | SDA | J12(pin:1)
| Comm | I2C | SCL | J12(pin:26)
| Comm | I2C | SHD | J12(pin:27)
| Comm | RS485 | N_line | J1(pin:6) | Inerface to Pumps Inverters And Chillers
| Comm | RS485 | P_line | J1(pin:1)
| Comm | RS485 | GND | J1(pin:3)
| Comm | RS485 | SHD | J1(pin:10,11)
IP Address Resistor | Input | Analog |  | J4(pin: 2 to 4) | Resistor code # 6 (90.9K)
FEC 2 global for CCS
Comments
Blanket movement signal (From RTC) | Input | Digital | GI1 | J11(pin:1P,2N) | Global input
Squeegee engine at set point (From RTC) | Input | Digital | GI2 | J11(pin:3P,4N) | Global input
Air Presure indication for the CCS system | Input | Digital | GI3 | J11(pin:5P,6N) | Global input
| Input | Digital | GI4 | J11(pin:7P,8N) | Global input
| Input | Digital | GI5 | J11(pin:9P,11N) | Global input
EMR from Safety PLC | Input | Digital | GI6 | J11(pin:11P,12N) | Global input

## Resistors Code #
PSoC |  | ST
ID # | Resistor [Ω] | ID # | Resistor [Ω]
0 | xxx | 0 | xxx
1 | 1070000
2 | 634000 | 1 | 634000
3 | 442000
4 | 332000 | 2 | 332000 | IBT
5 | 261000
6 | 215000 | 3 | 215000
7 | 180000
8 | 154000 | 4 | 154000 | Dryer
9 | 133000
10 | 115000 | 5 | 115000
11 | 102000
12 | 90900 | 6 | 90900 | CCS
13 | 80600
14 | 71500 | 7 | 71500
15 | 63400
16 | 56200 | 8 | 56200
17 | 49900
18 | 44200 | 9 | 44200
19 | 39200
20 | 34800 | 10 | 34800
21 | 30900
22 | 27400 | 11 | 27400
23 | 24300
24 | 21500 | 12 | 21500
25 | 18700
26 | 16200 | 13 | 16200
27 | 13700
28 | 11500 | 14 | 11500
29 | 9310
30 | 7500 | 15 | 7500
31 | 5760
32 | 4000 | 16 | 4000
33 | 2000
34 | 500 | 17 | 500

## Template
PSoC
Description | Direction | Type | Name | PSoC I/O Allocation | Comments
| Input | Digital | DI1 | J7(pin:14P,34N)
| Input | Digital | DI2 | J7(pin:15P,35N)
| Input | Digital | DI3 | J7(pin:16P,36N)
| Input | Digital | DI4 | J7(pin:17P,37N)
| Input | Digital | DI5 | J7(pin:18P,38N)
| Input | Digital | DI6 | J7(pin:19P,39N)
| Input | Analog | AI_I1 | J7(pin:29P,9GND ) | 4-20mA
| Input | Analog | AI_I2 | J7(pin:31P,11GND ) | 4-20mA
| Input | Analog | THr | J3(pin: 6 to 9) | 47k Thermistor
| Input | Analog | PT1 | J7 (pin:1Iout,21P,2N,22GND) | PT100
| Input | Analog | PT2 | J7(pin:3Iout,23P,4N,24GND) | PT100
| Input | Analog | PT3 | J7(pin:5Iout,25P,6N,24GND) | PT100
| Input | Analog | PT4 | J7(pin:7Iout,27P,8N,24GND) | PT100
| Output | Digital | DO1 | J8(pin:12P,2GND) | 50Hz Heater Out
| Output | Digital | DO2 | J8(pin:13P,3GND) | Safety Out
| Output | Digital | DO3 | J8(pin:14P,4GND)
| Output | Digital | DO4 | J8(pin:15P,5GND)
| Output | Digital | DO5 | J8(pin:16P,17GND)
| Output | Digital | DO6 | J8(pin:19P,18GND)
| Output | Analog | AO_I1 | J7(pin:30P,10GND ) | 4-20mA
| Output | Analog | AO_I2 | J3(pin:10P,5GND ) | 4-20mA
| Input | Analog | CS1 | J3(pin:2P,7N) | Current Sencor
| Input | Analog | CSf | J3(pin:3P,8N) | Current Sencor Ref
ID - J8 (Out) | Input | Analog |  | J8(pin: 1 to 11) | Resistor code # xx (xx.xK)
ID - J7 (IN) | Input | Analog |  | J7(pin: 20 to 40) | Resistor code # xx (xx.xK)
ID - J3 (IN) | Input | Analog |  | J3(pin: 1 to 6) | Resistor code # xx (xx.xK)
ST
Description | Direction | Type | Name | PSoC I/O Allocation | Comments
| Input | Digital | DI1 | J12(pin:15P,40N)
| Input | Digital | DI2 | J12(pin:16P,41N)
| Input | Digital | DI3 | J12(pin:17P,42N)
| Input | Digital | DI4 | J12(pin:18P,43N)
| Input | Digital | DI5 | J12(pin:19P,44N)
| Input | Digital | DI6 | J12(pin:20P,45N)
Input
| Input | Analog | AI_I2 | J12(pin:28 ) | 4-20mA
| Input | Analog | AI_I3 | J12(pin:4 ) | 4-20mA
| Input | Analog | AI_I4 | J12(pin:29 ) | 4-20mA
| Input | Analog | AI_V1 | J12(pin:5 ) | 0-5V
| Input | Analog | CT1 | J12(pin:37P,36N) | Current Transformar
| Input | Analog | CT2 | J12(pin:13P,12N) | Current Transformar
| Input | Analog | ZC1 | J12(pin:23P,48N) | Zero Crossing
| Input | Analog | ZC2 | J12(pin:24P,49N) | Zero Crossing
| Input | Analog | ZC3 | J12(pin:25P,50N) | Zero Crossing
| Output | Digital | DO1 | J12(pin:31P,35GND)
| Output | Digital | DO2 | J12(pin:7P,35GND)
| Output | Digital | DO3 | J12(pin:32P,35GND)
| Output | Digital | DO4 | J12(pin:8P,35GND)
| Output | Digital | DO5 | J12(pin:33P,35GND)
| Output | Digital | DO6 | J12(pin:9P,35GND)
| Output | Digital | DO7 | J12(pin:34P,35GND)
| Output | Digital | DO8 | J12(pin:10P,35GND)
| Comm | I2C | VDD | J12(pin:3)
| Comm | I2C | GND | J12(pin:2)
| Comm | I2C | SDA | J12(pin:1)
| Comm | I2C | SCL | J12(pin:26)
| Comm | I2C | SHD | J12(pin:27)
| Comm | RS485 | N_line | J1(pin:6)
| Comm | RS485 | P_line | J1(pin:1)
| Comm | RS485 | GND | J1(pin:3)
| Comm | RS485 | SHD | J1(pin:10,11)
IP Address Resistor | Input | Analog |  | J4(pin: 2 to 4) | Resistor code # xx (xx.xK)
FEC 2 global for CCS
Comments
| Input | Digital | GI1 | J11(pin:1P,2N) | Global input
| Input | Digital | GI2 | J11(pin:3P,4N) | Global input
| Input | Digital | GI3 | J11(pin:5P,6N) | Global input
| Input | Digital | GI4 | J11(pin:7P,8N) | Global input
| Input | Digital | GI5 | J11(pin:9P,11N) | Global input
EMR from Safety PLC | Input | Digital | GI6 | J11(pin:11P,12N) | Global input